## Unavailable Inputs
No. | Input | Information not available | Requirement status | Requirement reference
1 | FHR (Fluid Hazard Register) | Fluid hazards and P&ID service-code mappings | Mandatory client-supplied input; unavailable | 5.2, REQ-IN-02 to REQ-IN-03
2 | PSD (Plant State Declaration) | Current plant mode, equipment/header state, valve exceptions, active isolations and active overrides | Mandatory operational declaration; unavailable | 5.3, REQ-IN-04 to REQ-IN-06
3 | SIC (Site Isolation Configuration) | Client-approved barrier policy, escalation thresholds, proving, gas testing, purging, tagging and permit rules | Mandatory site configuration; only generic defaults are available | 5.4, REQ-IN-07 to REQ-IN-08
4 | SAR (Spatial & Adjacency Register) | Location, access, elevation, hazardous-area classification and nearby hazards/equipment | Required for hot-work and access assessment; unavailable | 5.5, REQ-IN-09 to REQ-IN-10
5 | Isometric-derived geometry | Elevations, low/high points, drains/vents, removable spools, line volumes and flange details | Dependent on future Drawing & Document AI extraction; unavailable | 5.6, REQ-IN-11, REQ-DEP-06
6 | C&E / SIS (Cause and Effect / Safety Instrumented System) | Interlocks, voting arrangements, trips, alarms, overrides and affected final elements | Dependent on Drawing & Document AI extraction; unavailable | 7.3, REQ-F3-03 to REQ-F3-06, REQ-DEP-05
7 | SLD (Single-Line Diagram) | Electrical hierarchy and isolation points | Electrical input is deferred; Convert-for-SLD is future | 5.7, REQ-IN-12 to REQ-IN-14, REQ-DEP-08
8 | DCS (Distributed Control System) | Live pressures, temperatures, equipment states and valve positions | No live DCS or historian access | 5.3, D-16
9 | Valve integrity and leak-test history | Seat integrity, passing-valve history and prior leak/proving test records | Explicitly unavailable; field proving is required | 6.6, REQ-D-07 to REQ-D-08
10 | Operational registers | Live permit, blind, override and inhibit register state | No direct register integration; some state is expected through the PSD | 5.3, 8.6, 15
11 | Detailed work scope | Activity, duration, shift coverage, containment break, man-entry, hot work and equipment removal | Required input; current availability is incomplete | 5.8, REQ-IN-15 to REQ-IN-16
12 | Vendor package internal data | Topology and isolation requirements inside package-unit battery limits | Outside system knowledge; the agent must defer internal isolation to the vendor manual rather than ingest or infer it | 5.1, REQ-F1-06, REQ-SA-08, REQ-DEP-04
13 | CMMS (Computerized Maintenance Management System and site documents) | Work orders, isolation/permit templates, canonical exports, IBM Maximo and SAP Plant Maintenance mappings | External integration and client documents are unavailable or deferred | 5.8, REQ-F7-04, REQ-F7-07, REQ-DEP-09, 15

## Notes
Scope
This workbook summarizes inputs identified by Isolation_Planning_Agent_Requirements_v1.md as mandatory, external, deferred, explicitly unavailable, or not fully available to the current implementation.
Unavailable does not mean optional: several inputs trigger conservative assumptions, block authorisation, or limit the plan and permit outputs.
Assessment model
Implementation status - Completed: the full behavior is implemented and supported by code plus test or runtime evidence.
Implementation status - Partial: meaningful implementation exists, but one or more required clauses are missing.
Implementation status - Not started: no meaningful implementation of the requirement was found.
Implementation status - Unknown: implementation belongs to an external component that was not available for inspection.
Input availability - Available: all required input categories are available sufficiently to begin implementation.
Input availability - Partial: some required inputs exist, but one or more are missing, incomplete, or not validated.
Input availability - Unavailable: the required input set is not currently available.
Input availability - Unknown: representative input availability has not been demonstrated.
Input availability - Not applicable: this is primarily implementation or governance work, not a runtime data-input requirement.
Blocker - Missing input data: controlled client, site, operations, field, or permit data is unavailable.
Blocker - Missing upstream system: another Plant360 component does not yet supply the required data or integration.
Blocker - External review: completion requires qualified review, approval, or governance outside implementation.
All requirements are treated as current scope; no Deferred status is used.
Assessment basis: backend, UI, viewer, tests, API health, and sanitized PostgreSQL run/plan counts reviewed on 2026-09-03.
Runtime sample: 23 successful persisted runs; the latest 10 took 91-133 seconds, produced 16-18 isolation points and 55 LOTO steps, and remained provisional/unproven.

## All Requirements
No. | Requirement ID | Section | Requirement | Depends on input | Implementation status | Input availability | Blocker | Assessment evidence / notes | Action Items
1 | REQ-OM-01 | 3. Users and Operating Model | Outputs shall be expressed in operational language and field terms (valve tags, locations, "close and lock", "prove at the bleed"), not engineering-analysis language. | UniGraph device tags and locations; site operational terminology | Partial | Partial | Missing input data | Field-oriented close, lock/tag, and prove actions exist, but location-specific operational wording is incomplete (core/loto.py; UI IsolationPlanPanel.tsx). Input assessment: Some required inputs are available, but at least one required source is missing or incomplete.
2 | REQ-OM-02 | 3. Users and Operating Model | The field execution view shall be usable on a tablet in a hazardous area with gloves, and shall function offline with later synchronisation. | None - implementation requirement | Partial | Not applicable | None | Responsive UI exists, but no offline store, service worker, synchronization, conflict handling, or glove-use validation exists. Input assessment: This is primarily an implementation or governance requirement, not a runtime data-input requirement.
3 | REQ-OM-03 | 3. Users and Operating Model | The agent shall support a plan lifecycle: Draft → Authorised → Issued → Being Set → Set & Proved → Active → Being Removed → Reinstated → Closed, with an immutable audit trail of every state change and every edit. | Plan edits; lifecycle transition actions; field execution state | Partial | Partial | Missing input data | Immutable plans, versions, and audit events exist, but lifecycle is constrained to advisory/draft only (api/db_models.py; tests/test_plans.py). Input assessment: Some required inputs are available, but at least one required source is missing or incomplete.
4 | REQ-OM-04 | 3. Users and Operating Model | Transition to Authorised requires an identified human authoriser, and records the authoriser identity, timestamp, and the exact plan version, graph version and rule-set version approved. | Authorizer identity; plan version; UniGraph version; rule-set version | Not started | Partial | Missing upstream system | No authorization transition, authorizer record, or approved graph/rule version is implemented. Input assessment: Some required inputs are available, but at least one required source is missing or incomplete.
5 | REQ-OM-05 | 3. Users and Operating Model | Any change to UniGraph, the FHR, the PSD, the SIC, or the work scope after authorisation shall invalidate the authorisation and force re-authorisation, presenting a diff that classifies each change as safety-significant or not. | Authorized plan baseline; UniGraph; FHR; PSD; SIC; work scope | Partial | Partial | Missing input data; Missing upstream system | Child derivation, supersession, freshness, and structural diffs exist; authorization invalidation and FHR/PSD/SIC/graph change detection do not. Input assessment: Some required inputs are available, but at least one required source is missing or incomplete.
6 | REQ-OM-06 | 3. Users and Operating Model | The agent shall support shift handover: an active isolation must be reviewable at handover with an at-a-glance state of every point (set / proved / not set / failed / removed). | Active isolation plan; field execution state | Not started | Unavailable | Missing input data | No handover workflow or per-point set/proved/failed/removed execution state exists. Input assessment: The required input set is not currently available.
7 | REQ-ARCH-01 | 4. Architectural Constraint (Safety-Critical) | - Deterministic safety core. The isolation-standard derivation model (Section 6), the graph traversal that determines the boundary (Section 7), the barrier admissibility rules, and the sequencing rules shall be implemented as deterministic, version-controlled, testable code - not as LLM inference. | None - implementation requirement | Partial | Not applicable | None | Traversal, classification, validation, and phase ordering are deterministic, but the required HSC/EC/RBC derivation core is absent. Input assessment: This is primarily an implementation or governance requirement, not a runtime data-input requirement.
8 | REQ-ARCH-02 | 4. Architectural Constraint (Safety-Critical) | - LLM confined to the periphery. LLM/agentic reasoning is used for: interpreting natural-language work scopes, resolving ambiguous tag references, extracting from documents, generating explanations and narrative, drafting permit text, conversational interrogation of the plan, and emergency-mode triage of an unstructured event description. It shall not determine which barriers are required or where the boundary lies. | Natural-language work scope; UniGraph entity data; source documents; isolation plan; permit templates; emergency event description | Completed | Partial | None | Gemini orchestrates deterministic tools; deterministic validation remains authoritative and skipped stages are force-completed (agent tools/loop; guardrail tests). Input assessment: Some required inputs are available, but at least one required source is missing or incomplete.
9 | REQ-ARCH-03 | 4. Architectural Constraint (Safety-Critical) | - No LLM output enters the plan unverified. Any entity referenced in a plan must resolve to a real UniGraph node. Any isolation standard must be traceable to a fired rule. Free-text generated by the LLM shall be visually distinguished from deterministically derived content. | UniGraph entity data; controlled isolation rule set | Partial | Available | None | Selected equipment identity is verified against UniGraph and plan barrier IDs come from deterministic candidates. Fired-rule traces, full referenced-entity verification, and visual distinction of generated text remain incomplete. Input assessment: All required input categories are currently available sufficiently to begin implementation.
10 | REQ-IN-01 | 5.1 UniGraph (primary) | UniGraph shall be version-stamped; every plan records the graph version used. | UniGraph data; UniGraph version | Not started | Partial | Missing upstream system | Runs record UniGraph project identity, not a version-stamped graph or graph version in every plan. Input assessment: Some required inputs are available, but at least one required source is missing or incomplete.
11 | REQ-IN-02 | 5.2 Fluid Hazard Register (FHR) - mandatory input | Where a line's service code has no FHR mapping, the agent shall treat the fluid as unknown, apply HSC-4 (most severe) as the conservative default, mark the affected path as a data gap, and state that the plan is not authorisable until resolved. | UniGraph line service codes; FHR service-code mappings | Not started | Partial | Missing input data | No FHR input or HSC model exists, so unknown service codes cannot trigger HSC-4 and authorization blocking. Input assessment: Some required inputs are available, but at least one required source is missing or incomplete.
12 | REQ-IN-03 | 5.2 Fluid Hazard Register (FHR) - mandatory input | The FHR is a controlled document. Its revision is recorded on every plan. | FHR; FHR revision | Not started | Unavailable | Missing input data | No FHR ingestion or FHR revision is represented in plans. Input assessment: The required input set is not currently available.
13 | REQ-IN-04 | 5.3 Plant State Declaration (PSD) - mandatory input for M1/M2 | Every value taken from the PSD shall be reproduced on the isolation certificate as a stated assumption requiring field confirmation, with the declarer's name against it. | PSD; declarer identity | Not started | Unavailable | Missing input data | No PSD contract exists for certificate assumptions, declarer attribution, or field-confirmation flags. Input assessment: The required input set is not currently available.
14 | REQ-IN-05 | 5.3 Plant State Declaration (PSD) - mandatory input for M1/M2 | Where the PSD is incomplete for a path the boundary depends on, the agent shall assume the worst case (header live and pressurised; spare not available; valve in its normal-operation position) and flag it. | PSD; UniGraph boundary topology | Not started | Partial | Missing input data | No PSD completeness model or worst-case plant-state fallback is implemented. Input assessment: Some required inputs are available, but at least one required source is missing or incomplete.
15 | REQ-IN-06 | 5.3 Plant State Declaration (PSD) - mandatory input for M1/M2 | The PSD shall have a validity period (configurable, default 24 h). A plan built on an expired PSD cannot be authorised. | PSD declaration timestamp; PSD validity configuration | Not started | Unavailable | Missing input data | No PSD timestamp, validity period, expiry check, or authorization gate exists. Input assessment: The required input set is not currently available.
16 | REQ-IN-07 | 5.4 Site Isolation Configuration (SIC) - mandatory input | Every SIC parameter used in a derivation shall appear in that point's derivation trace. | SIC parameters | Not started | Unavailable | Missing input data | No controlled SIC model or per-point SIC derivation trace exists. Input assessment: The required input set is not currently available.
17 | REQ-IN-08 | 5.4 Site Isolation Configuration (SIC) - mandatory input | The SIC ships with an OSHA-aligned default profile (D-05) that is safe out of the box; a client that supplies nothing still gets a conservative, defensible plan. | OSHA baseline requirements | Not started | Available | External review | OSHA-aligned sequencing and reference material exist, but the specified SIC and HSC x EC default profile still requires implementation and qualified review. Input assessment: All required input categories are currently available sufficiently to begin implementation.
18 | REQ-IN-09 | 5.5 Spatial & Adjacency Register (SAR) - required for hot work and access assessment | For hot-work scopes, if the SAR has no entry for the work location, the agent shall not produce a hot-work permit; it shall list the adjacency assessment as a mandatory manual step. | Work scope and location; SAR | Not started | Partial | Missing input data | Hot-work scope and selected work location can be supplied, but no SAR input or SAR-gated hot-work permit generation exists. Input assessment: Some required inputs are available, but one or more are missing, incomplete, or not validated.
19 | REQ-IN-10 | 5.5 Spatial & Adjacency Register (SAR) - required for hot work and access assessment | The SAR shall also drive execution-effort estimation (scaffold-required points, high-elevation valves) and emergency-mode accessibility judgement. | SAR; work scope; emergency event location | Not started | Partial | Missing input data | Work scope and selected location inputs exist, but SAR and emergency-event inputs and SAR-backed access, effort, and emergency accessibility assessment are absent. Input assessment: Some required inputs are available, but one or more are missing, incomplete, or not validated.
20 | REQ-IN-11 | 5.6 Isometric-derived geometry (via Drawing & Document AI Agent) | The Drawing & Document AI Agent shall extract and publish into UniGraph, per line: | Isometric drawings; Drawing & Document AI geometry extraction | Unknown | Unavailable | Missing upstream system | The external Drawing & Document AI implementation was not available for inspection, and no isometric contract currently supplies low/high points, spools, flange geometry, or line volumes to this system. Input assessment: The required input set is not currently available.
21 | REQ-IN-12 | 5.7 Electrical inputs (deferred, flag-controlled) | Where electrical_isolation_mode = out_of_scope, the agent shall include a standing placeholder section in every plan: "Electrical isolation not assessed by this system. To be planned separately by the authorised electrical person." - and shall list the powered devices it can identify within the boundary from UniGraph (motors, actuators, heaters, agitators) as a checklist for that person. | SIC electrical mode; UniGraph powered-device data | Not started | Partial | Missing input data; Missing upstream system | No electrical mode, standing disclaimer, or powered-device checklist is produced. Input assessment: Some required inputs are available, but at least one required source is missing or incomplete.
22 | REQ-IN-13 | 5.7 Electrical inputs (deferred, flag-controlled) | Where electrical_isolation_mode = manual_input, the agent shall accept an Electrical Isolation Register (tag → isolation device → location → lock point) and incorporate it into the sequence and schedule. | SIC electrical mode; Electrical Isolation Register | Not started | Unavailable | Missing input data | Electrical Isolation Register input and its ingestion/sequencing implementation are unavailable. Input assessment: The required input set is not currently available.
23 | REQ-IN-14 | 5.7 Electrical inputs (deferred, flag-controlled) | Where electrical_isolation_mode = sld_graph, the agent shall use the SLD-derived hierarchy in UniGraph once Convert-for-SLD is available. Requirements REQ-F5-01 to REQ-F5-04 (v0.1) apply at that point. LV only (D-10). | SIC electrical mode; SLD-derived UniGraph electrical hierarchy | Not started | Unavailable | Missing input data; Missing upstream system | SLD graph mode depends on future Convert-for-SLD electrical hierarchy output. Input assessment: The required input set is not currently available.
24 | REQ-IN-15 | 5.8 Work scope input | Accept: explicit tag list; natural-language description; CMMS work order reference or export; graphical selection on a P&ID; named plant system. | Tag list, work description, CMMS work order/export, P&ID selection, or named plant system | Partial | Partial | Missing upstream system | Single equipment tag and graphical HILT selection are supported; tag lists, natural language, CMMS references, and named systems are not. Input assessment: Some required inputs are available, but at least one required source is missing or incomplete.
25 | REQ-IN-16 | 5.8 Work scope input | Elicit and record: activity type, expected duration, shift coverage, whether containment is broken, whether man-entry is required, whether hot work is required, whether equipment leaves site. | Activity type; duration; shift coverage; containment-break, man-entry, hot-work, and equipment-removal status | Partial | Partial | Missing input data | Intrusive, confined-space, and hot-work flags exist; activity type, duration, shift coverage, explicit containment break, and off-site equipment removal are absent. Input assessment: Some required inputs are available, but one or more are missing, incomplete, or not validated.
26 | REQ-D-01 | 6.3 Step 3 - Required Barrier Configuration (RBC) | The matrix is configurable per client via SIC overrides, but every override requires a recorded justification and named approver, and appears in the derivation trace. | SIC matrix overrides; justification; approver identity | Not started | Unavailable | Missing input data; External review | No configurable HSC x EC override with justification, approver, and trace exists. Input assessment: The required input set is not currently available.
27 | REQ-D-02 | 6.4 Step 4 - Barrier admissibility | Small-bore rule. Any connection ≤ small_bore_threshold_dn that penetrates the boundary shall be isolated by valve plus plug/cap/blind regardless of matrix output, because small-bore valve failures are a dominant cause of loss of containment. | UniGraph boundary topology and connection sizes; SIC small-bore threshold | Not started | Partial | Missing input data; Missing upstream system | No connection-size model, small-bore threshold, or valve-plus-closure rule exists. Input assessment: Some required inputs are available, but at least one required source is missing or incomplete.
28 | REQ-D-03 | 6.4 Step 4 - Barrier admissibility | Two-barriers-in-series rule. Two barriers must be in series in the same flow path, with the bleed point between them. Two valves in parallel branches are not a DBB. The traversal engine shall verify series topology, not just count devices. | UniGraph flow-path topology | Partial | Available | None | Deterministic HILT lookahead distinguishes in-series barriers from devices reached across branches and detects an intervening bleed. The required two-barrier configuration is not enforced by boundary traversal or assurance validation. Input assessment: All required input categories are currently available sufficiently to begin implementation.
29 | REQ-D-04 | 6.5 Step 5 - Provability | Where RBC requires a bleed, the agent shall identify a bleed/vent/drain point located topologically between the two barriers, and shall verify its destination is a safe, non-pressurised location per the PSD. | UniGraph barrier and bleed topology; PSD bleed-destination state | Partial | Partial | Missing input data | Bleeds between barriers are found topologically, but safe non-pressurized destination validation requires PSD. Input assessment: Some required inputs are available, but at least one required source is missing or incomplete.
30 | REQ-D-05 | 6.5 Step 5 - Provability | If no bleed exists between the two barriers, the required configuration cannot be achieved on that path. The agent shall, in this order: (a) walk outward to the next candidate point pair that does provide a bleed; (b) if none, require positive isolation; (c) if positive isolation is not achievable with available flanged joints, declare the path not isolatable as designed and stop. It shall not propose modifications (D-21). | UniGraph topology and barriers; P&ID/isometric flanged-joint and spool geometry | Partial | Partial | Missing input data; Missing upstream system | Traversal can continue to a later available barrier, but bleed escalation, positive isolation fallback, and final not-isolatable logic are incomplete. Input assessment: Some required inputs are available, but at least one required source is missing or incomplete.
31 | REQ-D-06 | 6.5 Step 5 - Provability | Each isolation point shall carry a proving method: monitored bleed, pressure decay test with hold time and acceptance criterion from SIC, visual confirmation of blind installation with witness, or position verification with lock check. | UniGraph isolation-point data; SIC proving parameters | Partial | Partial | Missing input data | Generic relief and zero-energy verification steps exist, but per-point proving methods and SIC criteria are incomplete. Input assessment: Some required inputs are available, but at least one required source is missing or incomplete.
32 | REQ-D-07 | 6.6 Step 6 - Recorded assumptions and residual risk | Because valve integrity and leak-test history are unavailable (D-18), every plan shall carry a standing assumption statement: | None - implementation requirement | Not started | Not applicable | None | The mandatory valve-integrity and leak-history assumption statement is not generated. Input assessment: This is primarily an implementation or governance requirement, not a runtime data-input requirement.
33 | REQ-D-08 | 6.6 Step 6 - Recorded assumptions and residual risk | Failed proving in the field shall trigger automatic re-derivation with that valve marked as passing, producing a revised plan (Scenario S-30). | Field proving result; failed valve identity and passing state | Partial | Partial | Missing input data | Operational unavailability can be recorded and can trigger child derivation. A failed proving result cannot yet mark a valve as passing and automatically re-derive the plan. Input assessment: Some required inputs are available, but one or more are missing, incomplete, or not validated.
34 | REQ-D-09 | 6.7 Derivation trace | Each isolation point shall carry a machine-readable trace: path identifier, live-side fluid and its FHR source, computed HSC with the criterion that fired, EC with its driver, matrix cell used and any SIC override applied, barrier devices selected with their admissibility rule, bleed point and destination status, proving method, and any escalation applied. This trace is the evidence base for the software safety case (Section 11). | UniGraph topology/entity data; FHR; work scope; SIC; PSD | Partial | Partial | Missing input data; Missing upstream system | No complete machine-readable HSC, EC, RBC, FHR, SIC, destination, proving, and escalation trace exists. Input assessment: Some required inputs are available, but at least one required source is missing or incomplete.
35 | REQ-F1-01 | 7.1 Boundary determination | Determine the boundary by exhaustive traversal outward from the work scope along every connected path, terminating each path at the first location satisfying its RBC. | Work scope; UniGraph topology/device data; FHR; PSD; SIC; isometric-derived geometry | Partial | Partial | Missing input data; Missing upstream system | Cycle-safe branch traversal stops at first eligible barriers, but does not derive or satisfy each path's RBC. Input assessment: Some required inputs are available, but at least one required source is missing or incomplete.
36 | REQ-F1-02 | 7.1 Boundary determination | Traversal shall follow all paths regardless of nominal flow direction, including: main process; recycle, bypass, kickback and minimum-flow lines; vents and PSV inlet/outlet to relief headers; open and closed drain headers including back-flow paths; seal flush, quench, barrier and buffer fluid (API 682 plans), lube and seal oil; purge/blanket gas, steam-out, chemical injection, sample and analyser lines; all utility connections; cross-ties to parallel trains and standby equipment; jacketed-line annuli and tracing circuits; instrument impulse lines and their manifolds; level bridles and standpipes (both connections). | Work scope; UniGraph topology data | Partial | Partial | Missing upstream system | Bidirectional process traversal and split paths exist, but all specialist branches, instrument paths, tracing, and header semantics are not covered. Input assessment: Some required inputs are available, but at least one required source is missing or incomplete.
37 | REQ-F1-03 | 7.1 Boundary determination | Every path is evaluated independently for HSC and RBC. The boundary is the union of per-path solutions. | Work scope; UniGraph topology/device data; FHR; PSD; SIC | Partial | Partial | Missing input data | Branch obligations are independently retained and combined, but per-path HSC and RBC are absent. Input assessment: Some required inputs are available, but at least one required source is missing or incomplete.
38 | REQ-F1-04 | 7.1 Boundary determination | Handle nested boundaries: detect that a proposed boundary lies inside an existing active isolation (from PSD), generate only the incremental isolation, and re-validate that the parent isolation still satisfies the new work's RBC. | Work scope; UniGraph topology/device data; FHR; PSD; SIC | Not started | Partial | Missing input data | Work-scope and topology inputs exist, but PSD active isolations are unavailable and nested-boundary, incremental-isolation, and parent-RBC revalidation behavior is absent. Input assessment: Some required inputs are available, but one or more are missing, incomplete, or not validated.
39 | REQ-F1-05 | 7.1 Boundary determination | Identify isolation points shared with other active isolations and flag them as protected - they must not be removed while another party depends on them. | UniGraph topology/device data; PSD active isolations | Not started | Partial | Missing input data | Isolation-point and branch identities are available, but PSD active isolations are unavailable and shared-point protection is absent. Input assessment: Some required inputs are available, but one or more are missing, incomplete, or not validated.
40 | REQ-F1-06 | 7.1 Boundary determination | For package units (D-17), terminate traversal at the declared battery limits, isolate there, and state explicitly that internal isolation is per the vendor manual and outside the agent's knowledge. | Work scope; UniGraph equipment data; package battery-limit data | Not started | Partial | Missing upstream system | Work-scope and generic graph inputs exist, but package battery-limit publication, traversal termination, and the required vendor-manual limitation statement are absent. The manual governs work outside the agent's knowledge and is not an input the agent should interpret. Input assessment: Some required inputs are available, but one or more are missing, incomplete, or not validated.
41 | REQ-F1-07 | 7.1 Boundary determination | Where a path is not isolatable as designed, the agent shall clearly report the path, the reason, and the alternative it would require (plant section shutdown, upstream source shutdown) - as information, not as a proposal to reconfigure. | Work scope; UniGraph topology/device data; FHR; PSD; SIC; isometric-derived geometry | Partial | Partial | Missing input data; Missing upstream system | Unresolved paths block assurance and retain reasons, but required shutdown alternatives are not generated. Input assessment: Some required inputs are available, but at least one required source is missing or incomplete.
42 | REQ-F2-01 | 7.2 Residual and stored energy | Enumerate residual energy remaining inside the boundary after barriers are set: trapped pressure and inventory (including dead legs and low-point pockets from isometrics); liquid head from elevated equipment; thermal energy and cryogenic vaporisation on warm-up; stored mechanical energy (spring-return actuators, accumulators, tensioned components); rotating inertia and windmilling; chemical residues (FeS, catalyst, polymer, reactive residues); oxygen-deficient or enriched atmospheres. | UniGraph topology/device/equipment data; FHR; PSD; isometric-derived geometry | Partial | Partial | Missing input data; Missing upstream system | Generic residual pressure and stored-energy context exists; specified mechanical, thermal, chemical, atmospheric, and geometric hazards are incomplete. Input assessment: Some required inputs are available, but at least one required source is missing or incomplete.
43 | REQ-F2-02 | 7.2 Residual and stored energy | For each, specify the mitigation and its verification, and identify the specific vent, drain or purge point in the graph that enables it, together with its destination status from the PSD. | UniGraph topology/device/equipment data; FHR; PSD; SIC | Partial | Partial | Missing input data | Relief points and generic mitigations exist, but hazards are not individually mapped and PSD destination state is unavailable. Input assessment: Some required inputs are available, but at least one required source is missing or incomplete.
44 | REQ-F2-03 | 7.2 Residual and stored energy | Where a low point identified from isometrics has no drain, flag trapped liquid and require a controlled joint-break procedure with the specific hazard stated. | UniGraph topology/device data; FHR; isometric-derived geometry | Not started | Partial | Missing upstream system | Process topology and drain recognition exist, but isometric low-point geometry is unavailable and controlled joint-break logic is absent. Input assessment: Some required inputs are available, but one or more are missing, incomplete, or not validated.
45 | REQ-F2-04 | 7.2 Residual and stored energy | Where the SIC electrical mode is out_of_scope, mechanical stored energy (rotation, springs, accumulators) is still in scope and shall be planned - the exclusion is electrical supply isolation only. | UniGraph device/equipment data; SIC electrical mode | Partial | Partial | Missing input data; Missing upstream system | Generic stored-energy holds exist, but no electrical-mode distinction or explicit rotation, spring, and accumulator planning exists. Input assessment: Some required inputs are available, but at least one required source is missing or incomplete.
46 | REQ-F3-01 | 7.3 Instrument, control and safety-system isolation | For instruments on or within the boundary, determine impulse-line isolation: root valve, manifold configuration, and the correct valve sequence for DP transmitters to avoid over-ranging. | UniGraph topology/device/instrument data | Not started | Partial | Missing upstream system | Instrument discovery provides context only; there is no root-valve, manifold, DP-transmitter, or valve-sequence model for impulse-line isolation. Input assessment: Some required inputs are available, but one or more are missing, incomplete, or not validated.
47 | REQ-F3-02 | 7.3 Instrument, control and safety-system isolation | Determine the control consequence of isolating or removing each instrument: loops going open-loop, final elements moving, interlocks tripping. | UniGraph device/instrument/loop data; C&E/SIS data | Partial | Partial | Missing upstream system | Generic controller safe/manual actions exist, but loop-open, final-element, and trip consequences are incomplete. Input assessment: Some required inputs are available, but at least one required source is missing or incomplete.
48 | REQ-F3-03 | 7.3 Instrument, control and safety-system isolation | Using the C&E matrix (via Drawing & Document AI Agent), identify every trip, alarm, ESD and F&G action affected, and produce the list of required overrides with justification, expected duration and compensating measure. | Work scope; UniGraph instrument data; PSD; C&E/SIS data | Not started | Partial | Missing upstream system | Work scope and connected instrument context exist, but PSD and a queryable C&E/SIS matrix are unavailable and override generation is absent. Input assessment: Some required inputs are available, but one or more are missing, incomplete, or not validated.
49 | REQ-F3-04 | 7.3 Instrument, control and safety-system isolation | Apply safety-system rules: identify voting degradation (2oo3 → 1oo2 acceptable; 1oo1 → SIF defeated); refuse to produce a plan that wholly defeats a SIF without an explicit deviation record; enforce maximum inhibit duration from SIC. | UniGraph instrument data; PSD; SIC; C&E/SIS data; deviation record | Not started | Partial | Missing input data; Missing upstream system; External review | Instrument context and governed feedback records exist, but voting logic, PSD, SIC inhibit limits, C&E/SIS data, and explicit deviation enforcement are absent. Input assessment: Some required inputs are available, but one or more are missing, incomplete, or not validated.
50 | REQ-F3-05 | 7.3 Instrument, control and safety-system isolation | Identify final elements whose fail position depends on a utility being isolated, and state the resulting position of every such device inside and outside the boundary. | UniGraph topology/device/instrument data; PSD | Not started | Partial | Missing upstream system | Utility-dependent fail positions and resulting inside/outside states are not available. Input assessment: Some required inputs are available, but at least one required source is missing or incomplete.
51 | REQ-F3-06 | 7.3 Instrument, control and safety-system isolation | Identify safety-critical element impairments (fire water, deluge, F&G detection, ESD valves, relief devices) and generate an impairment record with compensating measures. | Work scope; UniGraph equipment/instrument data; PSD; C&E/SIS data | Not started | Partial | Missing input data; Missing upstream system; External review | Relief devices and generic downstream effects are reported only as context. Safety-critical-element classification, impairment records, and compensating measures are absent, as are required PSD and C&E/SIS inputs and governance. Input assessment: Some required inputs are available, but one or more are missing, incomplete, or not validated.
52 | REQ-F4-01 | 7.4 Depressurisation, draining, purging | Generate the depressurisation route and sequence with target end conditions, respecting destination availability from the PSD. | UniGraph topology/device/equipment data; FHR; PSD; isometric-derived geometry | Partial | Partial | Missing input data; Missing upstream system | Generic vent/bleed actions exist; route, end conditions, and PSD destination availability are incomplete. Input assessment: Some required inputs are available, but at least one required source is missing or incomplete.
53 | REQ-F4-02 | 7.4 Depressurisation, draining, purging | Generate the drain-down plan: drain points, destination, estimated volume from equipment and line volumes, and sequence respecting gravity and venting. | UniGraph topology/device/equipment data; FHR; PSD; isometric-derived geometry | Partial | Partial | Missing input data; Missing upstream system | Drain candidates and level context exist; destination, volume, gravity analysis, and drain sequence are absent. Input assessment: Some required inputs are available, but at least one required source is missing or incomplete.
54 | REQ-F4-03 | 7.4 Depressurisation, draining, purging | Generate the purge/inerting plan: medium, connection points, flow path, volume changes or cycles per SIC, target concentrations, and test points. | UniGraph topology/device/equipment data; FHR; PSD; SIC | Not started | Partial | Missing input data | No purge medium, route, volume changes, target concentration, or test-point plan exists. Input assessment: Some required inputs are available, but at least one required source is missing or incomplete.
55 | REQ-F4-04 | 7.4 Depressurisation, draining, purging | Flag asphyxiation risk wherever N₂ is specified, and require air-freeing before entry. | Work scope; FHR; SIC | Not started | Partial | Missing input data | No nitrogen-specific asphyxiation warning or air-freeing requirement exists. Input assessment: Some required inputs are available, but at least one required source is missing or incomplete.
56 | REQ-F4-05 | 7.4 Depressurisation, draining, purging | Specify gas tests: locations, acceptance criteria from SIC, and repeat intervals. | Work scope; UniGraph instrument data; FHR; SIC | Not started | Partial | Missing input data | No gas-test locations, SIC acceptance criteria, or repeat intervals exist. Input assessment: Some required inputs are available, but at least one required source is missing or incomplete.
57 | REQ-F5-01 | 7.5 Impact analysis on live plant | Determine what the boundary removes from service beyond the work scope: downstream consumers deprived, upstream equipment deadheaded or blocked in, loss of cooling/flushing/purge to live equipment, loss of a minimum-flow path. | UniGraph topology/device/equipment data; work scope; PSD | Partial | Partial | Missing input data | Deterministic reachability reports downstream context, but deadhead, blocked inventory, cooling/flush/purge, and minimum-flow effects are incomplete. Input assessment: Some required inputs are available, but at least one required source is missing or incomplete.
58 | REQ-F5-02 | 7.5 Impact analysis on live plant | Relief path integrity check. Verify that no isolation blocks the relief path of live equipment and no PSV protecting live equipment is isolated or removed. Explicitly check car-sealed and locked-open valves in relief paths, and refuse to close them without a recorded deviation. | UniGraph topology/device/equipment and PSV relationship data; PSD; deviation records | Partial | Partial | Missing input data; Missing upstream system | Relief devices are non-barrier context, but full live-equipment relief integrity, CSO/LO checks, and deviation gates are absent. Input assessment: Some required inputs are available, but at least one required source is missing or incomplete.
59 | REQ-F5-03 | 7.5 Impact analysis on live plant | Availability check. Using the PSD, determine whether the boundary removes the last available train, the last fire pump, or the last detector in a coverage zone. Report as an impact - do not propose a workaround (D-21). | UniGraph topology/equipment/instrument data; PSD | Not started | Unavailable | Missing input data | No PSD availability model or last-train, fire-pump, or detector-coverage analysis exists. Input assessment: The required input set is not currently available.
60 | REQ-F5-04 | 7.5 Impact analysis on live plant | Determine whether the plant can remain in its declared mode with the isolation in place; if not, state the required plant state. | UniGraph topology/equipment data; PSD plant mode and system state | Not started | Unavailable | Missing input data | No PSD plant mode input or declared-mode feasibility analysis exists. Input assessment: The required input set is not currently available.
61 | REQ-F5-05 | 7.5 Impact analysis on live plant | Identify SIMOPS conflicts with active isolations and permits from the PSD. | Work scope; PSD active isolations and permits | Not started | Unavailable | Missing input data | No active permit/isolation input or SIMOPS conflict engine exists. Input assessment: The required input set is not currently available.
62 | REQ-F6-01 | 7.6 Sequencing | Produce a numbered isolation sequence with, per step: step number, action, tag, device, required end position, lock/tag requirement, responsible role, verification method, and predecessor dependencies. | Isolation boundary and points; UniGraph device data; work scope; SIC tagging/proving rules | Partial | Partial | Missing input data | Numbered actions include tag, phase, and verification, but role, position, lock details, and predecessor dependencies are incomplete. Input assessment: Some required inputs are available, but at least one required source is missing or incomplete.
63 | REQ-F6-02 | 7.6 Sequencing | Sequence shall be safe by construction: stop and confirm stopped before isolating; isolate process before breaking any joint; remove rotational energy before any work that could cause rotation; depressurise before draining; drain before purging; break the joint furthest from the live side first; install blinds only after the upstream isolation is proved. | Isolation boundary and points; UniGraph topology/device/joint data; work scope; SIC; site shutdown procedures | Partial | Partial | Missing input data; Missing upstream system | OSHA phase order is deterministic, but detailed joint, drain/purge, rotation, shutdown-procedure, and blind-install sequencing is incomplete. Input assessment: Some required inputs are available, but one or more are missing, incomplete, or not validated.
64 | REQ-F6-03 | 7.6 Sequencing | Produce the reinstatement sequence, which is not simply the reverse: blind reconciliation (count in = count out, by unique blind ID); removal of overrides and restoration of protective functions; leak/tightness testing; re-establishment of purges and seal systems; functional checks; and confirmation of every valve against its normal operating position. | UniGraph normal-position/topology data; blind and override records; C&E/SIS data; SIC; field execution state | Partial | Partial | Missing input data; Missing upstream system | Restoration checks exist, but blind/override reconciliation, leak tests, purge restoration, and normal-position confirmation are absent. Input assessment: Some required inputs are available, but at least one required source is missing or incomplete.
65 | REQ-F6-04 | 7.6 Sequencing | Include hold points requiring explicit sign-off: after proving zero pressure; before man-entry; before hot work; before removal of the final blind; before re-pressurisation. | Work scope; field execution state and sign-offs | Partial | Partial | Missing input data | Zero-energy holds exist; explicit entry, hot-work, final-blind, and repressurization holds are absent. Input assessment: Some required inputs are available, but at least one required source is missing or incomplete.
66 | REQ-F6-05 | 7.6 Sequencing | Support partial reinstatement and partial re-isolation for staged or interrupted work. | Staged work scope; current isolation plan; field execution state | Not started | Partial | Missing input data | No partial reinstatement, selective removal, or remaining-boundary revalidation exists. Input assessment: Some required inputs are available, but at least one required source is missing or incomplete.
67 | REQ-F7-01 | 7.7 Outputs | Isolation schedule - point ID, tag, description, P&ID number and grid reference, location and elevation (from SAR/isometrics), isolation method, required position, lock type/colour and tag number, sequence number, discipline, proving method, and fields for set-by / proved-by / removed-by. | Isolation plan/sequence; UniGraph device/drawing data; SAR; isometric-derived geometry; SIC | Partial | Partial | Missing input data; Missing upstream system | Points and numbered actions exist, but drawing/grid, elevation, lock, discipline, predecessor, and execution-signoff fields are incomplete. Input assessment: Some required inputs are available, but at least one required source is missing or incomplete.
68 | REQ-F7-02 | 7.7 Outputs | Marked-up P&ID - boundary, isolation points, blinds, bleeds, drains and vents rendered on the original drawing. Requires REQ-DEP-01. | Original P&ID; graph-to-drawing coordinates; isolation boundary and points | Partial | Partial | Missing upstream system | Drawing overlays and bbox/entity highlighting exist, but complete exported boundary/blind/bleed/drain/vent markup does not. Input assessment: Some required inputs are available, but at least one required source is missing or incomplete.
69 | REQ-F7-03 | 7.7 Outputs | Bill of materials - blind/spade size, rating, facing, thickness and material derived from the piping class; gaskets; bolting; locks, hasps, tags, chains; nitrogen; test equipment. | Isolation plan; UniGraph piping-class data; isometric flange geometry; FHR; SIC | Not started | Partial | Missing input data; Missing upstream system | No bill-of-materials model or generator exists. Site tagging and consumable rules are missing input data, while piping-class and isometric flange details depend on upstream data. Input assessment: Some required inputs are available, but one or more are missing, incomplete, or not validated.
70 | REQ-F7-04 | 7.7 Outputs | Isolation certificate draft in the site template. | Isolation plan; PSD; site isolation certificate template | Not started | Unavailable | Missing input data | No certificate renderer exists and client isolation-certificate templates are unavailable. Input assessment: The required input set is not currently available.
71 | REQ-F7-05 | 7.7 Outputs | Assumption, gap and deviation register - one place listing every PSD-declared assumption, data gap, conservative default, deviation, impairment and override request, for the authoriser. | PSD; data-quality findings; deviation, impairment, and override records | Partial | Partial | Missing input data | Readiness findings and governed correction/deviation records exist, but PSD assumptions, impairments, and overrides are unavailable and no unified register exists. Input assessment: Some required inputs are available, but one or more are missing, incomplete, or not validated.
72 | REQ-F7-06 | 7.7 Outputs | Effort estimate - points by discipline, blinds to install, scaffold-required points, estimated duration. | Isolation plan/schedule; SAR; site labour/productivity norms | Not started | Partial | Missing input data; Missing upstream system | Isolation points and ordered plan steps exist, but discipline mapping, SAR scaffold/elevation data, site productivity norms, duration, and effort estimation are absent. Input assessment: Some required inputs are available, but one or more are missing, incomplete, or not validated.
73 | REQ-F7-07 | 7.7 Outputs | Canonical export (D-03) - a documented JSON/XML schema covering the plan, schedule, permits and BOM, with adapters mapping to Maximo work order operations and SAP PM order/permit objects. The agent's internal model shall not depend on either system's data model. | Plan, schedule, permits, and BOM; SIC export target; canonical schema and CMMS adapters | Not started | Unavailable | Missing upstream system | No canonical plan/schedule/permit/BOM schema or Maximo/SAP adapter exists; Platform dependency is pending. Input assessment: The required input set is not currently available.
74 | REQ-F8-01 | 7.8 Explainability | Every point carries its derivation trace (REQ-D-09) in human-readable form. | UniGraph topology/device data; FHR; SIC; PSD; work scope | Partial | Partial | Missing input data; Missing upstream system | Points lack the required human-readable HSC/EC/RBC and fired-rule derivation trace. Input assessment: Some required inputs are available, but at least one required source is missing or incomplete.
75 | REQ-F8-02 | 7.8 Explainability | The agent shall answer interrogatives: why is V-2210 in the boundary; what happens if V-2213 is left open; show every path from the work zone to a live hydrocarbon source; what changes if this becomes a 3-week job; which points would change if the flare header were out of service. | UniGraph topology/device/equipment data; work scope; FHR; SIC; PSD | Not started | Partial | Missing input data | No conversational or what-if plan interrogation interface exists. Input assessment: Some required inputs are available, but at least one required source is missing or incomplete.
76 | REQ-F8-03 | 7.8 Explainability | Confidence shall be expressed per point, separating topologically certain conclusions, rule-derived conclusions, and items dependent on declared or missing data. | UniGraph topology/device data; FHR; SIC; PSD; data-quality findings | Partial | Partial | Missing input data; Missing upstream system | Some confidence and likely/possible classifications exist, but not the required per-point confidence breakdown. Input assessment: Some required inputs are available, but at least one required source is missing or incomplete.
77 | REQ-F8-04 | 7.8 Explainability | Reproducibility: the same graph version, FHR revision, SIC version, PSD and scope shall produce a byte-identical plan. | UniGraph version; FHR revision; SIC version; PSD; work scope | Partial | Partial | Missing input data; Missing upstream system | Work scope, project identity, model metadata, and stable hashes exist. Graph, FHR, SIC, and PSD versions are absent, and timestamps and Gemini behavior prevent demonstrated byte-identical reproduction. Input assessment: Some required inputs are available, but one or more are missing, incomplete, or not validated.
78 | REQ-E-01 | 8.1 Positioning | Emergency mode is advisory support to the emergency response, subordinate to the ESD system, alarm response procedures and the incident commander. Every output shall carry this statement prominently. | Emergency response, ESD, and alarm-response procedures; incident commander control | Not started | Partial | Missing input data | No emergency-mode contract, advisory positioning, or emergency banner exists. Input assessment: Some required inputs are available, but at least one required source is missing or incomplete.
79 | REQ-E-02 | 8.1 Positioning | Emergency mode shall be independently enabled per site (emergency_mode_enabled), and shall be disabled by default until the client has assessed its integration with their emergency response procedures. | SIC emergency-mode setting; client emergency-response integration assessment | Not started | Unavailable | Missing input data; External review | No site emergency enablement setting or integration-assessment workflow exists. Input assessment: The required input set is not currently available.
80 | REQ-E-03 | 8.2 Input | Accept a minimal, fast input: event type (leak / fire / gas release / spill / loss of containment), location (tag, line number, or P&ID grid reference), estimated magnitude, and whether personnel are in the area. Natural language accepted and parsed by the LLM layer (REQ-ARCH-02). | Emergency event type, location, magnitude, and personnel status | Not started | Unavailable | Missing input data | No emergency event type, location, magnitude, or personnel-status input source or API contract exists. Input assessment: The required input set is not currently available.
81 | REQ-E-04 | 8.2 Input | Operate on the most recent PSD available; if none is current, proceed with the assumption that all systems are live, and state this. | Most recent PSD | Not started | Unavailable | Missing input data | No PSD input exists for recency selection or the all-systems-live fallback. Input assessment: The required input set is not currently available.
82 | REQ-E-05 | 8.3 Objective function | Identify the minimum set of actions that stops or limits flow to the release point, ranked by time-to-effect. | Emergency event input; UniGraph topology/device data; PSD | Not started | Partial | Missing input data | No emergency minimum-action optimizer exists. Input assessment: Some required inputs are available, but at least one required source is missing or incomplete.
83 | REQ-E-06 | 8.3 Objective function | Prefer remotely-operable devices: ESDVs, SDVs, blowdown valves, and MOVs identified in the graph. Present them first, with their initiating action. | UniGraph remote-device/actuation data; C&E/SIS initiating actions | Not started | Partial | Missing upstream system | No emergency remote-device and time-to-effect prioritization exists. Input assessment: Some required inputs are available, but at least one required source is missing or incomplete.
84 | REQ-E-07 | 8.3 Objective function | Identify the residual inventory that will continue to feed the release after the remote isolation acts - the volume between the closed valves and the leak point - and estimate it from line and equipment volumes. | Emergency event input; UniGraph equipment volumes; isometric line volumes | Not started | Unavailable | Missing upstream system | Residual release estimation requires unavailable isometric line-volume data. Input assessment: The required input set is not currently available.
85 | REQ-E-08 | 8.3 Objective function | Identify the available depressurisation/blowdown route to reduce that residual inventory, and its destination. | Emergency event input; UniGraph topology/device data; PSD destination status | Not started | Partial | Missing input data | No current PSD destination state is available for an emergency blowdown route. Input assessment: Some required inputs are available, but at least one required source is missing or incomplete.
86 | REQ-E-09 | 8.3 Objective function | Identify manual isolation points that would further reduce the release, and mark each one as accessible / likely inaccessible based on the SAR (proximity to the release point, congestion, access route). | Emergency event input; UniGraph topology/device data; SAR | Not started | Unavailable | Missing input data | No SAR input exists for emergency accessibility classification. Input assessment: The required input set is not currently available.
87 | REQ-E-10 | 8.3 Objective function | Identify escalation targets: equipment and inventory within the SAR radius of the release, with their contents and inventory, ranked by consequence. | Emergency event input; SAR; UniGraph equipment/inventory data; FHR | Not started | Unavailable | Missing input data; Missing upstream system | No SAR or complete equipment inventory input exists for escalation ranking. Input assessment: The required input set is not currently available.
88 | REQ-E-11 | 8.3 Objective function | State the consequences of each proposed action on the rest of the plant (what trips, what else goes down) - as information, without recommending against action on operational grounds. | Proposed emergency actions; UniGraph topology/equipment data; PSD; C&E/SIS data | Not started | Partial | Missing input data; Missing upstream system | Generic topology-based downstream consequence analysis exists, but no emergency action model produces per-action consequences and the required PSD and C&E/SIS inputs are absent. Input assessment: Some required inputs are available, but one or more are missing, incomplete, or not validated.
89 | REQ-E-12 | 8.4 Degraded operation | Emergency mode shall produce useful output with incomplete data and shall never block on a data-quality gate. Missing data is reported alongside the answer, not instead of it. | None - implementation requirement | Not started | Not applicable | None | No emergency degraded-data execution path exists. Input assessment: This is primarily an implementation or governance requirement, not a runtime data-input requirement.
90 | REQ-E-13 | 8.4 Degraded operation | Response shall be returned progressively: remote isolation options first (target < 10 s), then residual inventory and blowdown, then manual points and escalation analysis. | None - implementation requirement | Not started | Not applicable | None | Generic SSE progress exists, but no staged emergency response contract exists. Input assessment: This is primarily an implementation or governance requirement, not a runtime data-input requirement.
91 | REQ-E-14 | 8.4 Degraded operation | Every emergency output shall be logged in full for post-incident review. | Emergency output and audit-retention policy | Partial | Not applicable | None | Generic immutable run logging exists, but no complete emergency request/response record exists. Input assessment: This is primarily an implementation or governance requirement, not a runtime data-input requirement.
92 | REQ-E-15 | 8.5 Explicit non-goals | Emergency mode shall not attempt to actuate anything, shall not instruct personnel to enter any area, and shall not produce a permit. | None - implementation requirement | Not started | Not applicable | None | Emergency mode and its no-actuation/no-entry/no-permit guardrails are not implemented. Input assessment: This is primarily an implementation or governance requirement, not a runtime data-input requirement.
93 | REQ-P-01 | 9. Permit Generation Mode (M3) | Supported permit types (enabled per SIC): general/cold work; hot work (spark-producing and open flame treated separately); confined space entry; breaking containment / line breaking; electrical work (LV); radiography; working at height. All aligned to OSHA baseline (D-05). | SIC-enabled permit types; OSHA-aligned permit baseline | Not started | Unavailable | Missing input data; External review | No SIC permit-type configuration or approved permit baseline is available. Input assessment: The required input set is not currently available.
94 | REQ-P-02 | 9. Permit Generation Mode (M3) | Permits shall be generated from the isolation plan, and shall reference the isolation certificate by ID and version. A permit cannot exist without a valid isolation reference where isolation is required. | Isolation plan; isolation certificate ID/version; isolation-required status | Not started | Available | None | No permit entity, isolation reference, or validity gate exists. Input assessment: The required input is available at the level needed to begin this requirement.
95 | REQ-P-03 | 9. Permit Generation Mode (M3) | Permit content shall include: work description and exact location; hazards derived from the FHR for the fluids present; the isolation reference and its proving status; required gas tests with acceptance criteria and retest intervals; PPE; precautions and controls; fire watch requirements and duration for hot work; entry controls, attendant and rescue provisions for confined space; adjacent-work and SIMOPS conflicts; validity period; signature blocks per SIC. | Work description/location; FHR; isolation/proving status; SIC permit rules/templates; gas-test criteria; concurrent work/SIMOPS data | Not started | Unavailable | Missing input data | Required FHR, SIC permit rules/templates, SAR, and concurrent-work inputs are unavailable. Input assessment: The required input set is not currently available.
96 | REQ-P-04 | 9. Permit Generation Mode (M3) | Permit validity coupling. Permit validity shall not exceed the isolation proving validity. If an isolation requires re-proving at shift change, the permit shall require re-validation at the same point. | Isolation proving validity; SIC shift-change re-proving rules | Not started | Unavailable | Missing input data | No SIC proving-validity and shift-change re-proving input exists. Input assessment: The required input set is not currently available.
97 | REQ-P-05 | 9. Permit Generation Mode (M3) | Cross-permit conflict detection. Detect conflicts between concurrent permits: hot work adjacent to a line-breaking permit within the SAR radius; confined space entry adjacent to purging operations; radiography adjacent to occupied work areas. | Concurrent permits; SAR; purging and occupied-area status | Not started | Unavailable | Missing input data | Concurrent permit records and SAR adjacency input are unavailable. Input assessment: The required input set is not currently available.
98 | REQ-P-06 | 9. Permit Generation Mode (M3) | Hot work permits shall not be generated without a SAR entry for the location (REQ-IN-09). | Hot-work scope/location; SAR | Not started | Unavailable | Missing input data | No SAR input exists to gate hot-work permit generation. Input assessment: The required input set is not currently available.
99 | REQ-P-07 | 9. Permit Generation Mode (M3) | Permits shall be exported through the same canonical schema and adapters as the isolation plan (REQ-F7-07). | Canonical export schema; plan/permit export adapters | Not started | Unavailable | Missing upstream system | Permit export depends on the unavailable canonical schema and platform adapters. Input assessment: The required input set is not currently available.
100 | REQ-P-08 | 9. Permit Generation Mode (M3) | Permits are drafts requiring authorisation by the site's permit authority. The agent shall never mark a permit as issued. | Permit-authority identity and authorization | Not started | Partial | Missing input data | Authenticated user identity exists, but no permit-authority identity, role, authorization source, permit lifecycle, or draft-only permit enforcement exists. Input assessment: Some required inputs are available, but one or more are missing, incomplete, or not validated.
101 | S-01 | Family A - Rotating equipment | Centrifugal pump seal replacement, sour hydrocarbon service, running spare Boundary: suction, discharge, minimum-flow/kickback, casing drain, vent, seal flush (API 682 Plan 11/21/32/52), buffer gas, seal cooler cooling water, PI/PG tappings. Must demonstrate: discharge check valve rejected as barrier; common suction/discharge header with the parallel spare identified as a live path protected only by a check valve; HSC-4 on the process paths from H₂S content and HSC-1 on cooling water, giving different barrier counts on the same job; mechanical rotation prevention even with electrical out of scope. Guard against: treating the check valve as the discharge isolation; missing the seal flush line. | UniGraph topology/device/equipment/instrument data; work scope; FHR; PSD; SIC | Partial | Partial | Missing input data | Check-valve rejection and branch traversal are unit-tested; no sour-pump end-to-end test covers HSC split, seal flush, and rotation. Input assessment: Some required inputs are available, but at least one required source is missing or incomplete.
102 | S-02 | Family A - Rotating equipment | Compressor overhaul, multi-stage, with lube and seal oil systems Must demonstrate: lube oil, seal oil and buffer gas systems as separate isolation paths; rotating inertia and windmilling; anti-surge and recycle line; suction knock-out drum inventory; interstage cooler and condensate paths; nitrogen purge requirement. Guard against: treating the machine as one item and missing auxiliary system paths. | UniGraph topology/device/equipment/instrument data; work scope; FHR; PSD; SIC | Partial | Partial | Missing input data | Generic path-preserving traversal handles split branches independently, and generic stored-energy relief and verification steps exist. Compressor-specific auxiliary systems, windmilling, recycle, inventory, condensate, and nitrogen-purge behavior remain absent. Input assessment: Some required inputs are available, but one or more are missing, incomplete, or not validated.
103 | S-03 | Family A - Rotating equipment | Agitator/mixer seal work on a live-adjacent vessel Must demonstrate: rotation prevention as a first-class isolation requirement; vessel contents as the hazard even though the vessel is not opened; agitator seal purge/flush. | UniGraph topology/device/equipment data; work scope; FHR; PSD; electrical/loop data | Not started | Partial | Missing input data; Missing upstream system | No agitator scenario covers rotation, vessel hazard, and seal purge/flush. Input assessment: Some required inputs are available, but at least one required source is missing or incomplete.
104 | S-04 | Family B - Static equipment | Vessel man-entry for internal inspection EC-D, requiring positive isolation on every connection including small-bore, instrument tappings, PSV inlet and outlet, flare and closed drain, N₂ blanket, and both level bridle connections. Must demonstrate: blind list with unique IDs; blind reconciliation at reinstatement; demonstration that PSV removal does not leave the vessel unprotected during re-pressurisation; drain, purge, air-free, continuous monitoring; small-bore valve-plus-plug rule. Guard against: missing the second bridle connection; missing the PSV outlet path to a live flare header. | UniGraph topology/device/equipment/instrument data; work scope; FHR; PSD; SIC; field proving input | Partial | Partial | Missing input data | Positive isolation and relief have unit coverage; no full vessel-entry scenario covers every connection, blind reconciliation, purge, and small-bore rules. Input assessment: Some required inputs are available, but at least one required source is missing or incomplete.
105 | S-05 | Family B - Static equipment | Shell-and-tube exchanger tube bundle removal Two independent boundaries with different fluids, HSCs and barrier requirements. Steam and condensate on one side, process on the other. Must demonstrate: per-path HSC computation on a single item; thermal cool-down hold; the possibility that a tube leak has cross-contaminated the other side (agent must flag the hazard, not assume clean); channel head flange break as a blinded joint. | UniGraph topology/device/equipment data; work scope; FHR; PSD; SIC | Not started | Partial | Missing input data | No exchanger scenario covers dual-fluid boundaries, HSCs, cooldown, cross-contamination, and channel-head blinding. Input assessment: Some required inputs are available, but at least one required source is missing or incomplete.
106 | S-06 | Family B - Static equipment | Column / tower entry for tray work Must demonstrate: multiple manways and multiple entry levels; reboiler and condenser circuits; reflux, feed and draw-off paths at several elevations; trapped liquid on trays and in the sump; the requirement to prove each section, not just the bottom. | UniGraph topology/device/equipment data; work scope; FHR; PSD; SIC; isometric-derived geometry | Not started | Partial | Missing input data; Missing upstream system | No column-entry scenario covers multiple elevations, connected circuits, tray inventory, and sectional proving. Input assessment: Some required inputs are available, but at least one required source is missing or incomplete.
107 | S-07 | Family B - Static equipment | Filter / strainer element change, frequent short-duration job EC-B, short duration, HSC-3. Should produce a proportionate isolation, demonstrating that the model does not over-isolate routine work. Guard against: over-isolation eroding user trust - this scenario is the counterweight to S-04. | UniGraph topology/device data; work scope/duration; FHR; PSD; SIC | Not started | Partial | Missing input data | No HSC-3/EC-B proportional-isolation regression exists. Input assessment: Some required inputs are available, but at least one required source is missing or incomplete.
108 | S-08 | Family B - Static equipment | Storage tank cleaning Must demonstrate: gravity head as residual energy; sludge and FeS; multiple nozzles at various elevations; mixer; foam and fire system connections; nitrogen or vapour-recovery connections; roof drain; the difficulty of positively isolating a tank with a common manifold. | UniGraph topology/device/equipment data; work scope; FHR; PSD; SIC; isometric geometry; electrical/loop data | Not started | Partial | Missing input data; Missing upstream system | No tank-cleaning scenario covers gravity, FeS, nozzles, mixer, fire/foam, vapor recovery, roof drain, and common manifold. Input assessment: Some required inputs are available, but at least one required source is missing or incomplete.
109 | S-09 | Family C - Valves and piping | Control valve removal, toxic service Must demonstrate: block valves either side plus the bypass valve as a leak path requiring isolation; actuator air supply and solenoid; trapped inventory between blocks; loop consequence of removing the final element. Guard against: missing the bypass; treating the control valve itself as a barrier. | UniGraph topology/device/instrument data; work scope; FHR; PSD; SIC; electrical/loop data | Partial | Partial | Missing input data; Missing upstream system | Control valves are rejected as barriers; bypass, actuator supply, trapped inventory, and loop consequence are not scenario-tested. Input assessment: Some required inputs are available, but at least one required source is missing or incomplete.
110 | S-10 | Family C - Valves and piping | PSV removal for recertification with the unit online Must demonstrate: relief protection relationship check; identification of a spare PSV on a changeover valve and the rule that both must never be closed; car-sealed-open inlet block valve handling; refusal to permit the online option where no alternative relief exists, with a clear statement that shutdown is required. Guard against: closing a CSO valve without a recorded deviation. | UniGraph relief relationships/device data; work scope; FHR; PSD; SIC; deviation records | Partial | Partial | Missing input data | Relief devices are detected and rejected as barriers; spare PSV/changeover, CSO deviation, and shutdown refusal are untested. Input assessment: Some required inputs are available, but at least one required source is missing or incomplete.
111 | S-11 | Family C - Valves and piping | Line section replacement requiring spool removal Must demonstrate: use of isometric-derived spool boundaries (REQ-IN-11); flange rating and facing for blinds; the sequence of breaking the far joint first; and - where isometric data is absent - an explicit statement that spool options were not assessed and only P&ID flanged joints were considered. | UniGraph topology/device data; work scope; FHR; PSD; SIC; isometric-derived geometry | Partial | Partial | Missing input data; Missing upstream system | Isometric spool geometry is unavailable; only generic flange handling is tested. Input assessment: Some required inputs are available, but at least one required source is missing or incomplete.
112 | S-12 | Family C - Valves and piping | Pig launcher / receiver door opening High-consequence scenario class. Must demonstrate: interlock sequence with pressure proven zero before door opening as a hard hold point; trapped pressure behind the pig; kicker line; vent and drain; closure interlock integrity as a precondition. Guard against: producing any sequence in which the door can be opened before proving. | UniGraph topology/device/equipment/instrument data; work scope; FHR; PSD; SIC; C&E/SIS data; field proving input | Not started | Partial | Missing input data; Missing upstream system | No pig launcher scenario covers closure interlock, trapped pressure, kicker, vent/drain, and zero-pressure dependency. Input assessment: Some required inputs are available, but at least one required source is missing or incomplete.
113 | S-13 | Family C - Valves and piping | Utility station / temporary hose connection A hose connects a utility station to the work zone; not on the P&ID. Must demonstrate: temporary connections prompted as a mandatory checklist item on every plan; once declared, incorporated into the boundary. | UniGraph topology/device data; work scope including temporary connections; FHR; PSD; SIC | Not started | Partial | Missing input data | No temporary-hose checklist or declared-connection boundary test exists. Input assessment: Some required inputs are available, but at least one required source is missing or incomplete.
114 | S-14 | Family D - Instruments and control | DP transmitter replacement on a live SIS line No main-line isolation; isolation at root valves and manifold. Must demonstrate: correct manifold sequence to avoid over-ranging; C&E lookup identifying the SIF; voting analysis; permitted inhibit with duration and compensating measure; refusal where the SIF would be wholly defeated; inhibit removal reconciled at reinstatement. | UniGraph topology/device/instrument data; work scope; FHR; PSD; SIC; C&E/SIS; loop data; override records | Partial | Partial | Missing input data; Missing upstream system | C&E data is unavailable; no DP manifold, voting, inhibit, refusal, and reconciliation scenario exists. Input assessment: Some required inputs are available, but at least one required source is missing or incomplete.
115 | S-15 | Family D - Instruments and control | Level bridle / displacer work Must demonstrate: both bridle isolations; trapped liquid in the bridle; the standpipe as a second path to the vessel; interlock consequence of losing level measurement. | UniGraph topology/device/instrument data; work scope; FHR; PSD; SIC; C&E/SIS; loop data | Partial | Partial | Missing input data; Missing upstream system | Level instruments and split paths have unit coverage; no full bridle/standpipe and trapped-liquid scenario exists. Input assessment: Some required inputs are available, but at least one required source is missing or incomplete.
116 | S-16 | Family D - Instruments and control | ESD valve overhaul The isolation device is itself the work scope. Must demonstrate: the valve cannot be its own barrier; boundary must be established upstream and downstream by other means; the C&E consequence of the ESDV being unavailable; the impairment record for a safety-critical element. | UniGraph topology/device/equipment data; work scope; FHR; PSD; SIC; C&E/SIS; impairment records | Not started | Partial | Missing input data; Missing upstream system | C&E extraction is unavailable and no ESDV-overhaul scenario exists. Input assessment: Some required inputs are available, but at least one required source is missing or incomplete.
117 | S-17 | Family D - Instruments and control | Analyser house / sample system work Must demonstrate: sample take-off and return paths as live hydrocarbon paths; fast loop return to a live line; analyser house purge (Ex p) dependency on instrument air; small-bore rule application throughout. | UniGraph topology/device/equipment/instrument data; work scope; FHR; PSD; SIC; loop data | Partial | Partial | Missing input data; Missing upstream system | Companion/instrument paths are tested; sample return, Ex-p purge, and small-bore behavior are not fully covered. Input assessment: Some required inputs are available, but at least one required source is missing or incomplete.
118 | S-18 | Family E - Utilities | Instrument air header valve replacement Wide-impact scenario. Must demonstrate: enumeration of every device fed downstream with its fail position; identification of fail-in-place devices whose position is hazardous; air-driven pumps; Ex p panel purges; ESD valves that will move; conclusion that online isolation may not be possible. | UniGraph topology/device/equipment/instrument data; work scope; FHR; PSD; C&E/SIS; loop data | Partial | Partial | Missing input data; Missing upstream system | Generic downstream impacts are tested; fail positions, air-driven devices, Ex-p purges, and feasibility are absent. Input assessment: Some required inputs are available, but at least one required source is missing or incomplete.
119 | S-19 | Family E - Utilities | Steam and condensate system isolation Must demonstrate: trapped condensate; steam traps; thermal energy and burn hazard with a cool-down hold; condensate back-flow from a live common header requiring blinding; flash steam on depressurisation. | UniGraph topology/device data; work scope; FHR; PSD; SIC; isometric-derived geometry | Not started | Partial | Missing input data; Missing upstream system | No steam/condensate scenario covers traps, backflow, flash steam, condensate, and cooldown. Input assessment: Some required inputs are available, but at least one required source is missing or incomplete.
120 | S-20 | Family E - Utilities | Cooling water isolation affecting live equipment Must demonstrate: identification of live heat exchangers, seal coolers and lube oil coolers that lose cooling; impact reported clearly; low HSC on the cooling water path itself but high consequence on the live side. | UniGraph topology/device/equipment data; work scope; FHR; PSD; SIC | Partial | Partial | Missing input data | Generic affected-equipment traversal is tested; cooling-water HSC/consequence distinctions are absent. Input assessment: Some required inputs are available, but at least one required source is missing or incomplete.
121 | S-21 | Family E - Utilities | Flare / closed drain header connection Must demonstrate: recognition that the common header cannot be isolated by valve; positive isolation at a flanged joint; bleed destinations rejected where they route to the live header; back-flow from the header as a hazard path. | UniGraph topology/device data; work scope; FHR; PSD; SIC | Partial | Partial | Missing input data | DBB and relief context are tested; live-header bleed rejection and header backflow are not. Input assessment: Some required inputs are available, but at least one required source is missing or incomplete.
122 | S-22 | Family F - Special hazards | HF alkylation unit work HSC-4 with acute toxicity. Must demonstrate: maximum barrier configuration; neutralisation and water-wash steps; specific PPE in the permit; the rule that no configuration below positive isolation is acceptable regardless of duration. | UniGraph topology/device/equipment data; work scope; FHR; PSD; SIC; site permit rules | Partial | Partial | Missing input data | A supplied high-risk-service flag deterministically requires positive-isolation evidence. HF identification, FHR/HSC-4 derivation, maximum barrier configuration, treatment, PPE permits, and duration-independent HF rules are absent. Input assessment: Some required inputs are available, but one or more are missing, incomplete, or not validated.
123 | S-23 | Family F - Special hazards | Reactor entry with pyrophoric deposits and catalyst Must demonstrate: chemical residual energy handling (FeS wetting or continuous inerting); the conflict between inert atmosphere for pyrophoric control and breathable atmosphere for entry, surfaced explicitly with a defined transition procedure and monitoring; catalyst removal under nitrogen. | UniGraph topology/device/equipment data; work scope; FHR; PSD; SIC; field proving input; site permit rules | Not started | Partial | Missing input data | No pyrophoric reactor-entry transition and monitoring scenario exists. Input assessment: Some required inputs are available, but at least one required source is missing or incomplete.
124 | S-24 | Family F - Special hazards | Cryogenic / LNG line valve replacement Must demonstrate: trapped liquid vaporising after apparent depressurisation, requiring a warm-up hold and re-vent before joint break; thermal contraction; material constraints on blinds; low-point concerns. Guard against: declaring the section depressurised after a single vent. | UniGraph topology/device data; work scope; FHR; PSD; SIC; isometric-derived geometry | Not started | Partial | Missing input data; Missing upstream system | Required isometric geometry/material data are unavailable and no complete cryogenic scenario exists. Input assessment: Some required inputs are available, but at least one required source is missing or incomplete.
125 | S-25 | Family F - Special hazards | Acid / caustic service Must demonstrate: corrosion and material compatibility of blinds and gaskets in the BOM; flushing and neutralisation before joint break; PPE and emergency shower proximity in the permit. | UniGraph topology/device data; work scope; FHR; PSD; SIC; SAR; site permit rules | Not started | Partial | Missing input data | No acid/caustic material, flushing, PPE, and shower-proximity scenario exists. Input assessment: Some required inputs are available, but at least one required source is missing or incomplete.
126 | S-26 | Family G - Degenerate and edge cases | Required barrier configuration not physically available Only a single block valve exists where DBB is required. Must demonstrate: detection; outward walk to the next compliant point with the additional plant taken out of service stated; if none, positive isolation via an available flanged joint; if none, declaration that the path is not isolatable as designed. Must not silently accept the single valve, and must not propose modifications (D-21). | UniGraph topology/device/flanged-joint data; work scope; FHR; PSD; SIC | Partial | Partial | Missing input data | Outward traversal and unresolved terminals are tested; RBC escalation and flange fallback are incomplete. Input assessment: Some required inputs are available, but at least one required source is missing or incomplete.
127 | S-27 | Family G - Degenerate and edge cases | Missing data Service fluid unmapped in the FHR; valve type unknown; drain destination not connected in the graph. Must demonstrate: HSC-4 default for the unknown fluid; explicit gap register; mandatory field verification items; and a clear statement that the plan is not authorisable until resolved. | Incomplete UniGraph data; work scope; unmapped FHR service; PSD; SIC | Partial | Partial | Missing input data | Unresolved paths and field gaps are tested; unknown-fluid HSC-4 and a unified gap register are absent. Input assessment: Some required inputs are available, but at least one required source is missing or incomplete.
128 | S-28 | Family G - Degenerate and edge cases | Vendor package unit Must demonstrate: isolation at declared battery limits; explicit statement that internal isolation is outside the agent's knowledge and per the vendor manual; refusal to infer internal topology. | UniGraph package battery limits; work scope; FHR; PSD; SIC | Not started | Partial | Missing input data; Missing upstream system | Package battery-limit semantics are unavailable and no package-unit behavior or scenario test exists. The required behavior is to refuse internal inference and defer it to the vendor manual, not to ingest that manual. Input assessment: Some required inputs are available, but one or more are missing, incomplete, or not validated.
129 | S-29 | Family G - Degenerate and edge cases | Nested isolation / scope added mid-job Additional work inside an already-isolated boundary. Must demonstrate: evaluation of whether the existing boundary satisfies the new work's HSC/EC; generation of only the incremental isolation; no unnecessary full reinstatement. | UniGraph topology/device data; original/added work scope; FHR; PSD active isolations; SIC | Not started | Partial | Missing input data | No active-isolation model or nested-scope scenario exists. Input assessment: Some required inputs are available, but at least one required source is missing or incomplete.
130 | S-30 | Family G - Degenerate and edge cases | Failed proving during execution Field reports pressure building on the bleed. Must demonstrate: automatic re-derivation with that valve marked passing; escalation of the standard or outward boundary walk; revised sequence, schedule and certificate; forced re-authorisation; the original plan marked superseded and not executable. | UniGraph topology/device data; work scope; FHR; PSD; SIC; field proving input; plan records | Partial | Partial | Missing input data | Generic correction reruns, parent-child lineage, and plan-version supersession exist. Failed-proving interpretation, automatic escalation, revised execution artifacts, and forced reauthorization do not. Input assessment: Some required inputs are available, but one or more are missing, incomplete, or not validated.
131 | S-31 | Family G - Degenerate and edge cases | Expired plant state The PSD is older than its validity period when the plan is presented for authorisation. Must demonstrate: block on authorisation, with a clear list of which specific declarations need refreshing rather than a demand to redo the whole PSD. | Work scope; expired PSD/timestamps; SIC validity rules; plan records | Not started | Partial | Missing input data | Work-scope input and persisted draft plan/version timestamps exist, but there is no PSD declaration or validity input, SIC validity rule, or authorization gate. Input assessment: Some required inputs are available, but one or more are missing, incomplete, or not validated.
132 | S-32 | Family G - Degenerate and edge cases | Over-isolation regression test A simple, low-hazard, short-duration job (e.g. replacing a pressure gauge on a cooling water line) must produce a one- or two-point isolation. This scenario exists to detect drift toward blanket conservatism, which is itself a safety failure because it drives users around the tool. | UniGraph topology/device/instrument data; low-hazard short-duration scope; FHR; PSD; SIC | Not started | Partial | Missing input data | No low-hazard pressure-gauge regression asserts a proportionate one- or two-point isolation. Input assessment: Some required inputs are available, but at least one required source is missing or incomplete.
133 | S-33 | Family H - Emergency mode | Flange leak on a live hydrocarbon line Must demonstrate: remote isolation options returned within seconds; residual inventory between the closed ESDVs and the leak estimated; blowdown route identified; manual points marked accessible or likely inaccessible using the SAR; escalation targets within the radius listed with their inventories. | Emergency event/location; UniGraph data; FHR; PSD; SIC; SAR; isometric-derived geometry | Not started | Partial | Missing input data; Missing upstream system | Emergency scenario needs FHR, current PSD, SAR, and inventory/volume data that are unavailable. Input assessment: Some required inputs are available, but at least one required source is missing or incomplete.
134 | S-34 | Family H - Emergency mode | Gas release in a congested module with unknown source Must demonstrate: reasoning from the release location to candidate sources; ranked isolation options with the confidence in each; graceful degradation with no current PSD; explicit statement of the assumptions made. | Emergency event/location; UniGraph data; FHR; stale/absent PSD; SIC; SAR | Not started | Partial | Missing input data | Emergency scenario needs location context, SAR, FHR, and PSD/degraded-state handling that are unavailable. Input assessment: Some required inputs are available, but at least one required source is missing or incomplete.
135 | S-35 | Family H - Emergency mode | Fire adjacent to a vessel Must demonstrate: escalation-target analysis prioritised over isolation; identification of the vessel's inventory, its relief path, and its blowdown route; explicit deference to the emergency response plan. | Emergency event/location; UniGraph equipment/relief data; FHR; PSD; SIC; SAR | Not started | Partial | Missing input data | Emergency mode, event input, SAR, inventory/state handling, escalation prioritization, and the required emergency-response-plan deference output are absent. The emergency procedure itself is not an input the agent should interpret. Input assessment: Some required inputs are available, but one or more are missing, incomplete, or not validated.
136 | S-36 | Family I - Permits | Hot work on a line inside an existing isolation boundary Must demonstrate: EC-D escalation; positive isolation from all flammable sources; gas testing regime with retest intervals; fire watch duration; adjacency assessment from the SAR; refusal to issue the hot work permit if no SAR entry exists. | UniGraph topology/device data; hot-work scope; FHR; PSD; SIC; SAR; proving/permit records | Partial | Partial | Missing input data | The backend accepts hot-work scope and deterministically requires positive-isolation evidence, but the UI does not submit that field and EC-D derivation, source analysis, SAR assessment, gas testing, fire watch, and permit handling are absent. Input assessment: Some required inputs are available, but one or more are missing, incomplete, or not validated.
137 | S-37 | Family I - Permits | Concurrent permits with a conflict Confined space entry in one vessel while an adjacent line is being purged with nitrogen. Must demonstrate: cross-permit conflict detection and a clear statement of the conflict to the permit authority. | Concurrent scopes/permits; FHR; PSD; SIC; SAR; operational records; site permit rules | Not started | Unavailable | Missing input data | Conflict scenario needs concurrent permit records, SAR, PSD, SIC, and site permit rules that are unavailable. Input assessment: The required input set is not currently available.
138 | S-38 | Family I - Permits | Permit validity vs isolation validity A long-duration isolation requiring re-proving at shift change. Must demonstrate: permit validity capped to the proving validity, and re-validation required at the same point. | Work scope/duration; SIC proving/permit-validity rules; proving and permit records | Not started | Unavailable | Missing input data | Validity scenario needs SIC proving rules plus permit and field proving records that are unavailable. Input assessment: The required input set is not currently available.
139 | S-39 | Family J - Reinstatement | Full reinstatement with blind reconciliation Must demonstrate: every blind installed accounted for on removal by unique ID; overrides confirmed removed; protective functions restored and functionally checked; leak test; every valve confirmed against its normal operating position; refusal to close the plan with any item outstanding. | UniGraph device data; C&E/SIS; field proving; blind/override/valve-position/plan records | Partial | Partial | Missing input data; Missing upstream system | Generic release-from-LOTO guidance and instrument restoration checks exist. Executable reinstatement, blind and override reconciliation, leak-test records, valve-position checks, closure gating, and a complete scenario test are absent. Input assessment: Some required inputs are available, but one or more are missing, incomplete, or not validated.
140 | S-40 | Family J - Reinstatement | Partial reinstatement Work completed on one item of a multi-item scope; the rest continues. Must demonstrate: selective removal of only the points not required by the remaining scope, with re-validation that the reduced boundary still satisfies the remaining work's RBC. | UniGraph topology/device data; original/remaining scope; FHR; PSD; SIC; field execution and plan records | Not started | Partial | Missing input data | Partial reinstatement needs field execution state, remaining scope, PSD, and plan records that are unavailable. Input assessment: Some required inputs are available, but at least one required source is missing or incomplete.
141 | REQ-SA-01 | 11. Safety-Related Software Assurance | Classification. Produce a documented classification argument. The agent performs no online safety function; it is an engineering and operational support tool whose output is subject to independent human authorisation. Recommend positioning analogous to an offline support tool under IEC 61511 clause 11 tool requirements, with a documented tool validation strategy. The classification must be agreed with each client's process safety function. | IEC 61511 criteria; client process-safety classification; tool-validation strategy; human-authorization process | Partial | Not applicable | External review | Advisory positioning and a future IEC 61511 deliverable are documented, but no agreed classification argument is recorded. Input assessment: This is primarily an implementation or governance requirement, not a runtime data-input requirement.
142 | REQ-SA-02 | 11. Safety-Related Software Assurance | Deterministic core. Per REQ-ARCH-01, the safety-determining logic is conventional code, under configuration management, with full unit and integration test coverage and a requirements-to-test traceability matrix. | Controlled requirements baseline; version metadata; test specifications/data; traceability matrix | Partial | Not applicable | None | Deterministic modules have substantial unit tests, but HSC/EC/RBC, full integration coverage, and traceability matrix are absent. Input assessment: This is primarily an implementation or governance requirement, not a runtime data-input requirement.
143 | REQ-SA-03 | 11. Safety-Related Software Assurance | Version pinning. Every authorised plan records the versions of: the rule engine, the SIC, the FHR, UniGraph, the PSD, and any model used in peripheral functions. A plan is reproducible from those versions alone. | Rule-engine version; SIC/FHR revisions; UniGraph/PSD/model versions | Partial | Partial | Missing input data; Missing upstream system | Model metadata, request/model hashes, and snapshots exist, but rule-engine, SIC, FHR, graph, and PSD versions are not all captured or sufficient for reproduction. Input assessment: Some required inputs are available, but one or more are missing, incomplete, or not validated.
144 | REQ-SA-04 | 11. Safety-Related Software Assurance | Change control. Changes to the derivation model, the barrier admissibility table, or the RBC matrix are managed under formal MoC with regression testing against the full scenario catalogue before release. No silent updates. | MoC approval; controlled safety rules; scenario catalogue/regression data; release metadata | Not started | Not applicable | External review | No formal MoC approval and full-scenario release gate exists for safety-rule changes. Input assessment: This is primarily an implementation or governance requirement, not a runtime data-input requirement.
145 | REQ-SA-05 | 11. Safety-Related Software Assurance | Regression suite. The scenario catalogue in Section 10 shall be implemented as an executable regression suite. A release that fails any Family G scenario is blocked. | Scenario catalogue and test data; Family G expected outcomes; release criteria | Not started | Not applicable | None | No executable S-01 through S-40 suite, Family G release gate, or backend CI exists. Input assessment: This is primarily an implementation or governance requirement, not a runtime data-input requirement.
146 | REQ-SA-06 | 11. Safety-Related Software Assurance | Independent verification. The derivation model shall be independently reviewed by a qualified process safety engineer not involved in its development, and that review recorded. | Independent process-safety reviewer; competency evidence; recorded review | Not started | Not applicable | External review | No recorded review by an independent qualified process-safety engineer exists. Input assessment: This is primarily an implementation or governance requirement, not a runtime data-input requirement.
147 | REQ-SA-07 | 11. Safety-Related Software Assurance | Failure mode controls. | Scenario test data; graph/PSD versions; authorizations; deviation/gap acknowledgements; emergency audit records | Partial | Partial | Missing input data; Missing upstream system; External review | Traversal, conservative unresolved paths, identity checks, immutable corrections, and freshness controls cover some failures; major listed controls remain absent. Input assessment: Some required inputs are available, but at least one required source is missing or incomplete.
148 | REQ-SA-08 | 11. Safety-Related Software Assurance | Limitations statement. Every output carries a standing statement of what the system does not assess: electrical isolation (where out of scope), environmental compliance, valve integrity history, plant conditions not declared in the PSD, internal topology of package units, and anything not represented on the source P&IDs. | Approved limitations statement; SIC electrical scope; PSD; source P&IDs; package battery limits | Partial | Partial | Missing input data; Missing upstream system | Advisory and field-gap warnings exist, but every output does not carry the complete required limitations statement. Input assessment: Some required inputs are available, but at least one required source is missing or incomplete.
149 | REQ-NF-01 | 12. Non-Functional Requirements | Performance - M1 single-item scope: within 5 minutes. M1 system scope: within 30 minutes. M3: within 5 minutes. M2: first response within 10 seconds, full analysis within 60 seconds. Latency optimisation deferred (D-20). | Representative M1/M2/M3 performance workloads | Partial | Partial | None | The latest ten persisted single-item agentic runs completed in 91-133 seconds, within the five-minute single-item target. They do not declare M1, and no system-scope, M2, or M3 benchmark evidence exists. Input assessment: Some required inputs are available, but one or more are missing, incomplete, or not validated.
150 | REQ-NF-02 | 12. Non-Functional Requirements | Scale - At least 500 P&IDs / 500,000 nodes per site; at least 500 concurrent active isolations. | Representative 500-P&ID/500,000-node site data; concurrent-isolation workload | Not started | Unknown | None | No 500,000-node, 500-P&ID, or 500-active-isolation load evidence exists. Input assessment: Input availability has not been demonstrated with representative data.
151 | REQ-NF-03 | 12. Non-Functional Requirements | Auditability - Immutable audit trail of inputs, versions, outputs, edits and authorisations, retained per site records requirements. | Inputs, versions, outputs, edits, authorizations; site retention policy | Partial | Partial | Missing input data | PostgreSQL persists runs, results, traces, plan versions, snapshots, and hash-chained plan audit events. Run records are updated in place, and complete authorization history, immutability enforcement, and site retention policy enforcement are absent. Input assessment: Some required inputs are available, but one or more are missing, incomplete, or not validated.
152 | REQ-NF-04 | 12. Non-Functional Requirements | Multi-tenancy - Strict segregation between operator clients (D-22 commercial framing); no cross-tenant data access; per-tenant SIC, FHR and templates. | Tenant identity/access policy; per-tenant SIC, FHR, and templates | Partial | Unavailable | Missing input data | Authentication and scoped planning checks exist, but persisted records lack full tenant isolation and per-tenant SIC/FHR/templates. Input assessment: The required input set is not currently available.
153 | REQ-NF-05 | 12. Non-Functional Requirements | Offline field operation - The execution view functions without connectivity and synchronises on reconnection, with conflict handling. | Field execution updates created while offline | Not started | Not applicable | None | No offline persistence, synchronization, or conflict handling exists. Input assessment: This is primarily an implementation or governance requirement, not a runtime data-input requirement.
154 | REQ-NF-06 | 12. Non-Functional Requirements | Localisation - Units configurable (metric/imperial), and permit templates translatable. | Tenant unit-system configuration; translated permit templates | Not started | Unavailable | Missing input data | No configurable units, localization framework, or translated permit templates exist. Input assessment: The required input set is not currently available.
155 | REQ-DEP-01 | 13. Dependencies on Other Plant360 Components | Retain bi-directional links from graph entities to source-drawing coordinates, for boundary mark-up | Convert P&ID graph-to-source coordinates and entity links | Unknown | Partial | Missing upstream system | Current HILT data supplies entity IDs and source coordinates that local code renders, but upstream retention and completeness of bidirectional graph-to-source links are unverified. Input assessment: Some required inputs are available, but one or more are missing, incomplete, or not validated.
156 | REQ-DEP-02 | 13. Dependencies on Other Plant360 Components | Capture valve type, actuation, fail position, normal position, CSO/CSC/LO/LC annotations, blind and spectacle-blind symbols with position, flanged joints | Convert P&ID valve/blind/flanged-joint attributes | Unknown | Partial | Missing upstream system | Local code consumes some valve/blind/flange classes, but upstream capture completeness is outside these repositories. Input assessment: Some required inputs are available, but at least one required source is missing or incomplete.
157 | REQ-DEP-03 | 13. Dependencies on Other Plant360 Components | Version and change-track the graph; support pinning a plan to a graph version | UniGraph graph version and change history | Unknown | Unknown | Missing upstream system | UniGraph project identity is consumed, but graph version/change tracking is not consumed and the external capability was not available for verification. Input assessment: Representative input availability has not been demonstrated.
158 | REQ-DEP-04 | 13. Dependencies on Other Plant360 Components | Model package units as black-box nodes with explicit battery-limit connections | UniGraph package nodes and battery-limit connections | Unknown | Unknown | Missing upstream system | Package battery-limit semantics are not consumed locally, and the external UniGraph modeling capability was not available for verification. Input assessment: Representative input availability has not been demonstrated.
159 | REQ-DEP-05 | 13. Dependencies on Other Plant360 Components | Extract C&E matrices in queryable form: initiator → action → affected element, with voting | Drawing & Document AI C&E/SIS relationships and voting | Not started | Unavailable | Missing upstream system | No queryable C&E initiator/action/voting source is available. Input assessment: The required input set is not currently available.
160 | REQ-DEP-06 | 13. Dependencies on Other Plant360 Components | Extract from isometrics: elevations, low/high points, flanged joints, spool boundaries and removability, line volumes (REQ-IN-11) - blocking dependency for positive-isolation planning beyond P&ID flanges | Drawing & Document AI isometric geometry and line volumes | Not started | Unavailable | Missing upstream system | No isometric elevations, low/high points, spool geometry, or line-volume source is available. Input assessment: The required input set is not currently available.
161 | REQ-DEP-07 | 13. Dependencies on Other Plant360 Components | Extract from loop drawings: instrument power source and safe signal-isolation points (needed when electrical mode is enabled) | Drawing & Document AI loop-drawing power and signal-isolation data | Not started | Unavailable | Missing upstream system | Loop-drawing power and signal-isolation extraction is unavailable. Input assessment: The required input set is not currently available.
162 | REQ-DEP-08 | 13. Dependencies on Other Plant360 Components | Electrical hierarchy for electrical_isolation_mode = sld_graph | Convert-for-SLD electrical hierarchy | Not started | Unavailable | Missing upstream system | Convert-for-SLD electrical hierarchy is unavailable. Input assessment: The required input set is not currently available.
163 | REQ-DEP-09 | 13. Dependencies on Other Plant360 Components | Canonical export schema plus Maximo and SAP PM adapters | Platform canonical export schema; Maximo and SAP PM/CMMS adapters | Not started | Unavailable | Missing upstream system | Platform canonical export and Maximo/SAP adapters are unavailable. Input assessment: The required input set is not currently available.
164 | UNR-001 | 1.2 Operating modes | The agent shall never silently switch modes; the active mode is declared in every output header. | Selected operating mode | Not started | Unavailable | Missing input data | The run contract has no M1/M2/M3 mode field and generated outputs do not declare one. Advisory/draft plan posture is not an operating mode. Input assessment: The required input set is not currently available.
165 | UNR-002 | 5.2 Fluid Hazard Register (FHR) - mandatory input | Without the FHR, the agent shall refuse to produce a plan in M1/M3. | Operating mode; FHR | Not started | Partial | Missing input data | No FHR or operating-mode contract exists, so the M1/M3 FHR refusal gate cannot run. Input assessment: Some required inputs are available, but at least one required source is missing or incomplete.
166 | UNR-003 | 5.6 Isometric-derived geometry (via Drawing & Document AI Agent) | Removable spools must come from the Drawing & Document AI Agent via isometrics. Until that extraction exists, the agent shall plan positive isolation using flanged joints known from the P&ID only, and shall state that spool-removal options were not assessed. | P&ID flanged-joint data; isometric-derived spool geometry | Partial | Partial | Missing upstream system | No isometric spool extraction or required fallback disclosure exists. Input assessment: Some required inputs are available, but at least one required source is missing or incomplete.
167 | UNR-004 | 6.3 Step 3 - Required Barrier Configuration (RBC) | "At least one positive" means at least one of the two barriers must be a blind, spade or disconnection. | UniGraph barrier-device data | Partial | Partial | Missing upstream system | Blinds and spades are recognized as positive, but physical disconnection is absent and open spectacle-blind treatment is incorrect. Input assessment: Some required inputs are available, but at least one required source is missing or incomplete.
168 | UNR-005 | 6.4 Step 4 - Barrier admissibility | A manual block valve must be lockable or capable of chain-and-lock, and must be in the isolation path. | UniGraph valve lockability and path topology | Partial | Partial | Missing upstream system | Path membership is checked, but manual-valve lockability or chain-lock capability is not. Input assessment: Some required inputs are available, but at least one required source is missing or incomplete.
169 | UNR-006 | 6.4 Step 4 - Barrier admissibility | A blind, spade, spectacle blind, or blind flange must be rated for the higher side of any specification break. | UniGraph piping-class/spec-break data; blind/flange rating data | Not started | Partial | Missing upstream system | No blind rating versus specification-break check exists. Input assessment: Some required inputs are available, but at least one required source is missing or incomplete.
170 | UNR-007 | 6.6 Step 6 - Recorded assumptions and residual risk | All isolations must be proved in the field before work commences, and any bleed showing continued pressure or flow shall be treated as a failed isolation. | Field proving result | Partial | Unavailable | Missing input data | LOTO requires field verification before work, but continued pressure/flow is not modeled as failed isolation with re-derivation. Input assessment: The required input set is not currently available.
171 | UNR-008 | 8.6 Override/inhibit register - decision (D-11) | Every requested override must be confirmed removed before the plan can close. | Override request records; field confirmation of override removal | Not started | Unavailable | Missing input data | No plan closure lifecycle or override-removal reconciliation exists. Input assessment: The required input set is not currently available.

## UX v2 Derived Requirements
No. | Candidate ID | Category | Inferred requirement | HTML evidence | Relationship | Related requirement IDs | Implementation status | Input availability | Blocker | Assessment evidence / notes | Review status
1 | UXV2-EMG-02 | Emergency | Re-run an emergency advisory from the displayed event context using the latest available plant state, without requiring incident re-entry. | Lines 39-51 | New | REQ-E-03; REQ-E-13; REQ-E-14 | Not started | Unavailable | Missing input data | No emergency event request, API route, or UI workflow exists. | Candidate
2 | UXV2-EMG-03 | Emergency | Emergency mode shall expose no authorisation, permit-generation, or export action; only advice and incident logging are permitted. | Line 148 | Clarifies existing | REQ-E-14; REQ-E-15 | Not started | Not applicable | None | There is no emergency mode in which these restrictions can be enforced. | Candidate
3 | UXV2-NAV-01 | Navigation | Provide direct navigation among workspace, plan review, boundary audit, field execution, register, corrections, and emergency advisory while preserving plan context and displaying relevant queue counts. | Lines 156-176 | New | REQ-OM-03; REQ-OM-06 | Partial | Partial | Missing input data | Current UI has planning, history, drawing/map, and correction surfaces, but not the complete workflow shell, execution/register states, or counters. | Candidate
4 | UXV2-FIND-01 | Workspace | Search the loaded drawing set by tag, line number, or description, show result context, and resolve selection to an exact graph-backed equipment identity. | Lines 184-200 | Clarifies existing | REQ-IN-15; REQ-ARCH-03 | Partial | Partial | Missing upstream system | Drawing-scoped equipment search and exact identity exist; line-number, grid/location, match-count, and multi-drawing search are incomplete. | Candidate
5 | UXV2-RUN-01 | Workspace | Display ordered, user-readable derivation stages and distinguish analysis progress from elapsed time and physical execution progress. | Lines 564-576 | Clarifies existing | REQ-F8-01; REQ-NF-01 | Partial | Not applicable | None | The UI maps streamed tool events to semantic stages, but complete transition, failure, and accessibility behavior is not tested. | Candidate
6 | REQ-XD-01 | Cross-drawing | Continue topology traversal across drawing boundaries; an off-page connector shall not terminate a process path. | Lines 503-518, 688 | New | REQ-F1-01; REQ-F1-02 | Partial | Partial | Missing upstream system | Off-page connector metadata and blockers exist, but resolved partners are not traversed automatically across a stitched drawing set. | Candidate
7 | REQ-XD-02/03/04 | Cross-drawing | Validate off-page connector matching and referenced-drawing availability across the loaded set, report integrity counts, and block readiness for unresolved connectors on boundary paths. | Lines 515-518, 1130 | New | REQ-F1-02; REQ-F7-02 | Partial | Partial | Missing upstream system | Connector states and boundary blockers exist; loaded-set preflight, referenced-drawing validation, and automatic continuation are incomplete. | Candidate
8 | REQ-XD-05 | Cross-drawing | Display each drawing revision and visibly identify revision mismatches at the affected connector, including both revisions. | Lines 418-420, 1675-1678 | New | REQ-SA-03; REQ-F7-05 | Not started | Unknown | Missing upstream system | No revision-consistency contract, comparison logic, or representative upstream revision-link data was found. | Candidate
9 | REQ-XD-07 | Cross-drawing | Group isolation points by operating area, identify each area's authority, and require authorisation from every represented authority. | Lines 480-483, 937-969 | New | REQ-OM-04; REQ-F7-01 | Not started | Partial | Missing input data; Missing upstream system | Plans have one optional area value but no multi-area ownership, authority assignment, or authorisation transition. | Candidate
10 | REQ-XD-10 | Cross-drawing | Provide an index of every contributing drawing with drawing ID, revision, title, area, and per-sheet isolation-point count. | Lines 202-212, 630-645 | New | REQ-F7-02 | Partial | Partial | Missing upstream system | Drawing discovery exists, but plans do not expose a contributing-drawing index, revisions, areas, or per-sheet counts. | Candidate
11 | REQ-XD-11 | Cross-drawing | Render each contributing sheet's boundary portion and continuation markers naming the destination sheet, grid, and remaining point count. | Lines 290-311, 633-655 | New | REQ-F7-02; REQ-DEP-01 | Partial | Partial | Missing upstream system | Single-drawing point and path highlighting exists; boundary segments and continuation-marker data do not. | Candidate
12 | REQ-XD-12 | Cross-drawing | Generate a drawing-independent, work-zone-centred boundary schematic with one selectable spoke per boundary path and path-level hazard, barrier, and provenance information. | Lines 763-909 | New | REQ-F8-01; REQ-F8-03 | Not started | Partial | Missing input data; Missing upstream system | The viewer renders exported P&IDs and highlights; it does not synthesize a topology schematic. | Candidate
13 | REQ-XD-13 | Cross-drawing | Following a continuation shall load and centre the destination drawing while preserving active-path highlighting, origin context, and a return action. | Lines 229-235, 326-345 | New | REQ-DEP-01 | Not started | Partial | Missing upstream system | Generic focus and pan primitives exist, but there is no connector-specific cross-sheet navigation workflow. | Candidate
14 | REQ-XD-14 | Cross-drawing | Trace a selected boundary path through every contributing drawing to its live source. | Lines 1130, 1709-1712 | New | REQ-F8-01; REQ-F8-02 | Partial | Partial | Missing input data; Missing upstream system | Backend results retain topology paths and source identities, but no complete cross-sheet live-source query or presentation exists. | Candidate
15 | REQ-CI-01 | Cascade and impact | Classify affected items as T0 through T4 and render a dependency tree showing each item's meaning and required obligation. | Lines 912-934, 1681-1691 | New | REQ-F5-01; REQ-F5-03 | Partial | Partial | Missing input data; Missing upstream system | Generic downstream reachability and impact grouping exist, but no T0-T4 tier model or cascade tree exists. | Candidate
16 | REQ-CI-04 | Cascade and impact | Every cascade item shall identify the rule fired, affected relationship, and rationale. | Lines 913-929 | New | REQ-F8-01 | Partial | Partial | Missing input data; Missing upstream system | Path and basis evidence exist, but there is no cascade relationship or fired-rule provenance model. | Candidate
17 | REQ-CI-05 | Cascade and impact | Persist T4 protected items for active isolations and block or escalate every new plan that conflicts with the protected set. | Lines 597-602, 1466-1477 | New | REQ-F1-05; REQ-P-05 | Not started | Partial | Missing input data | Asset unavailability affects derivations, but there is no active-isolation protected-set or cross-plan T4 conflict model. | Candidate
18 | REQ-SL-02 | Boundary assurance | Compare authoritative topology traversal with an independently versioned equipment pattern; patterns may raise discrepancies but shall never add, remove, or restrict boundary paths. | Lines 1070-1089 | New | REQ-F1-01; REQ-SA-03 | Not started | Unavailable | Missing input data | No controlled equipment-pattern library or independent comparison result exists. | Candidate
19 | REQ-EP-01 | Boundary assurance | A mandatory pattern connection absent from traversal shall block authorisation until corrected in the drawing or confirmed absent through an attributed walkdown. | Lines 1075-1089 | New | REQ-F1-03; REQ-SA-05 | Not started | Unavailable | Missing input data | No expected-connection discrepancy or confirmed-absence state exists. | Candidate
20 | REQ-EP-02 | Boundary assurance | A connection found by traversal but absent from the equipment pattern shall remain in the boundary and the disagreement shall be surfaced. | Line 1089 | New | REQ-F1-01; REQ-ARCH-01 | Not started | Unavailable | Missing input data | There is no pattern comparison or disagreement model. | Candidate
21 | REQ-UX-N01 | Plan review | Require individual acknowledgement of non-blocking review items and prohibit bulk acknowledgement. | Lines 724-760 | New | REQ-OM-04; REQ-F7-05 | Not started | Not applicable | None | No acknowledgement domain, API, UI, or tests exist. | Candidate
22 | REQ-UX-A03 | Accessibility | Encode severity, provenance, and barrier type through text, icon, shape, or line style in addition to colour. | Lines 638-641, 742-744, 902-907 | New | REQ-F8-03 | Partial | Not applicable | None | Several views combine labels, shape, line style, and colour, but coverage is not systematic or tested as an accessibility rule. | Candidate
23 | REQ-UX-E01 | Export | Allow draft or blocked plan export only with a prominent lifecycle-state label or watermark that prevents it being mistaken for an authorised plan. | Lines 699-710 | New | REQ-OM-03; REQ-P-08 | Not started | Not applicable | None | No saved-plan export API or lifecycle-safe export presentation exists. | Candidate
24 | UXV2-AUTH-01 | Plan review | Disable authorisation while blocking findings or required acknowledgements remain and display separate outstanding counts beside the control. | Lines 703-710, 724-760 | Clarifies existing | REQ-OM-04; REQ-P-08 | Not started | Partial | Missing input data; Missing upstream system | The product currently performs no plan authorisation and lacks acknowledgement and complete blocker-gate state. | Candidate
25 | UXV2-ACK-01 | Plan review | Blocking findings shall be resolved through correction rather than acknowledged; non-blocking acknowledgements shall be individual, reversible, and actor/time attributed. | Lines 739-755, 1801-1805 | New | REQ-NF-03; REQ-F7-05 | Not started | Partial | Missing input data | Corrections are persisted, but acknowledgement records and finding-specific gate behavior do not exist. | Candidate
26 | UXV2-WHATIF-01 | Boundary audit | Run side-effect-free what-if calculations against the same pinned snapshot and display the resulting plan differences without persisting them. | Lines 1046-1057 | Clarifies existing | REQ-F8-02; REQ-F8-04 | Partial | Partial | Missing input data | Version hashes, child derivations, and structural diffs exist, but there is no transient what-if API or UI. | Candidate
27 | REQ-UX-N04 | Field execution | Present one execution step per screen, require explicit user progression, and never advance automatically. | Lines 1141-1146, 1265 | New | REQ-OM-02; REQ-F6-01 | Not started | Not applicable | None | The current field procedure is display-only and records no execution progression. | Candidate
28 | UXV2-FE-02 | Field execution | Disable a step when predecessors are incomplete, identify every missing predecessor, and require an authenticated, audited supervisor override to bypass the sequence. | Lines 1215-1220 | Clarifies existing | REQ-F6-01; REQ-NF-03 | Not started | Partial | Missing input data | Plan steps lack executable predecessor, completion, supervisor-role, and override-event fields. | Candidate
29 | UXV2-FE-03 | Field execution | Store setting and proving as separate execution records; proving shall capture reading, units, timestamp, criterion, hold duration, witness, and pass/fail outcome. | Lines 1177-1196, 1738-1740 | Clarifies existing | REQ-D-06; REQ-F6-04 | Partial | Unavailable | Missing input data | Plans generate proving methods and criteria, but no field execution-result persistence exists. | Candidate
30 | UXV2-FE-04 | Field execution | Reconcile blind installation and removal using a unique scanned or typed blind ID and a mandatory photograph linked to the execution event. | Lines 1199-1213 | Clarifies existing | REQ-F6-03; S-39 | Not started | Unavailable | Missing input data | There is no blind execution register, media store, or reconciliation event model. | Candidate
31 | UXV2-FE-05 | Field execution | Every executable step shall offer an equally prominent cannot-complete action recording categorized reason, notes, evidence, actor, time, and resulting failure state. | Lines 1228-1257 | Clarifies existing | REQ-D-08; REQ-OM-06; S-30 | Not started | Unavailable | Missing input data | Execution failure is a nominal feedback category, but no valid submission workflow or execution-state model exists. | Candidate
32 | REQ-UX-A01 | Accessibility | Field execution shall use at least 48-pixel targets and support high-contrast, gloved, and one-handed operation without reducing access to discrepancy reporting. | Lines 1141-1142, 1219-1248 | New | REQ-OM-02 | Not started | Not applicable | None | No production field-execution interface or acceptance tests exist. | Candidate
33 | HTML-COR-01 | Corrections | Enforce three correction effects: modify a controlled input and re-derive, attach a deviation without replacing the result, or add a separately identified manual observation. | Lines 1273-1290, 1748-1751 | Clarifies existing | REQ-ARCH-01; REQ-D-01; REQ-OM-05 | Partial | Available | None | Fresh-data correction and manual overlays exist, but no supported deviation action or complete three-route UI exists. | Candidate
34 | HTML-COR-02 | Corrections | A controlled-input correction shall require a valid controlled-source value, approval by the source owner, and creation of a new controlled-document revision before re-derivation. | Lines 1293-1315 | Clarifies existing | REQ-IN-03; REQ-OM-05 | Not started | Unavailable | Missing input data | No FHR, PSD, SIC, or SAR controlled-document correction workflow exists. | Candidate
35 | HTML-COR-03 | Corrections | When a controlled source revision changes, identify every dependent plan and flag it stale or requiring re-authorisation. | Lines 1314-1333 | Clarifies existing | REQ-OM-05; REQ-SA-03 | Not started | Unavailable | Missing input data; Missing upstream system | Freshness currently covers asset-condition changes, not controlled source revisions and dependent-plan discovery. | Candidate
36 | HTML-COR-04 | Corrections | A deviation shall retain the original requirement, require justification and a named qualified approver, record compensating measures, and remain visible on the certificate. | Lines 1337-1361 | Clarifies existing | REQ-D-01; REQ-F7-05 | Not started | Partial | Missing input data | Deviation categories are declared, but no supported deviation action, qualified approver workflow, or certificate projection exists. | Candidate
37 | HTML-COR-05 | Corrections | Human-added points and temporary connections shall retain MANUAL provenance and automatically create a linked drawing or graph defect. | Lines 1380-1390 | Clarifies existing | S-13; REQ-ARCH-03 | Partial | Partial | Missing upstream system | Manual provenance and point additions exist, but no linked defect is created in the drawing/graph system. | Candidate
38 | HTML-COR-06 | Corrections | Each correction-ledger entry shall expose reference, route, target, raiser and time, accountable owner, plan effect, and state. | Lines 1404-1421 | Clarifies existing | REQ-NF-03; REQ-F7-05 | Partial | Available | None | Persistence and UI expose most audit fields, but accountable owner and computed plan-effect presentation are incomplete. | Candidate
39 | HTML-COR-07 | Corrections | Carry acknowledgements into a revised plan only for semantically unchanged items; reset changed items and discard removed items. | Lines 1333, 1762-1768 | New | REQ-OM-05 | Not started | Unavailable | Missing input data | No acknowledgement entity or semantic carry-forward logic exists. | Candidate
40 | HTML-DEF-01 | Drawing defects | A reported missing connection may produce a provisional impact preview but shall not alter the authoritative boundary until the graph is corrected and the drawing is reconverted. | Lines 1781-1783 | Clarifies existing | REQ-EP-01; REQ-OM-05 | Not started | Partial | Missing upstream system | Manual point overlays exist, but there is no connection-defect, reconversion, or correction-pending plan state. | Candidate
41 | HTML-DEF-02 | Drawing defects | A claimed phantom connection shall not shrink the boundary until a graph correction and an attributed walkdown confirmation both exist. | Lines 1784-1786 | Clarifies existing | REQ-EP-01; REQ-ARCH-01 | Not started | Partial | Missing input data; Missing upstream system | There is no graph-edge correction or walkdown-confirmation contract. | Candidate
42 | HTML-DEF-03 | Drawing defects | A correction to device type, lockability, or fail position shall cite the field tag plate and require nameplate photographic evidence. | Lines 1787-1789 | Clarifies existing | REQ-DEP-02; REQ-D-09 | Not started | Partial | Missing input data | Corrections accept optional free-text evidence but do not require or store photographic evidence. | Candidate
43 | HTML-DEF-04 | Drawing defects | A drawing defect shall retain exact drawing identity, sheet/grid reference, clicked drawing coordinates, affected plan version, justification, and evidence. | Lines 1093-1113, 1780-1789 | Clarifies existing | REQ-DEP-01; REQ-NF-03 | Partial | Available | None | The viewer supplies drawing coordinates and corrections retain plan/entity context, but pointer coordinates and sheet/grid are discarded. | Candidate
44 | HTML-REG-01 | Register | Show every live isolation by area with scope, procedural state, age, expiry or re-prove/review due state, outstanding actions, and visible overdue prioritisation. | Lines 1433-1463 | Clarifies existing | REQ-OM-03; REQ-OM-06 | Partial | Unavailable | Missing input data | Saved-plan lists include plan, area, creation time, version, and freshness, but lifecycle is draft-only and no execution, expiry, or re-prove state exists. | Candidate
45 | HTML-REG-02 | Handover | Generate one readable handover line per live isolation from authoritative register fields, including due and exceptional conditions. | Lines 1480-1483 | Clarifies existing | REQ-OM-06 | Not started | Unavailable | Missing input data | No handover projection, route, or UI exists. | Candidate